## Catalogue
Parameter | Functional Type | Process Day | Available From Day | Actionable? | Description | Process Stage | Actionability Detail | Value Type | Relevant Quality Attributes | Engineering Family | Calculation | Variable Role | Variation Source | Granularity | Measurement Method | CQA Family | CQA Relation | Period Leakage Risk | Period Leakage Reason | Encoding | Redundancy Group | Group Representative | Shift Model Use | Calculated | Calculated By
COI Bag ID/Apheresis Bag Number | Starting material and patient | Apheresis | -1 | No | Traceability code or equipment assignment recorded as "COI Bag ID/Apheresis Bag Number". It links the batch to its material, device or location. | Apheresis and incoming material | Not actionable | categorical | Dose; viability; composition | Not applicable |  | Identifier | Traceability (none) | Batch | Batch record entry |  |  | High | unique per batch/patient; encodes sequence | Nominal, high-cardinality | COI Bag ID/Apheresis Bag Number | Y | Exclude (leakage) | No
Date of Apheresis Collection | Starting material and patient | Apheresis | -1 | No | Calendar or clock time of the event "Date of Apheresis Collection". Pair with the matching event to calculate elapsed handling time. | Apheresis and incoming material | Not actionable | datetime | Dose; viability; composition | Not applicable |  | Timestamp | Calendar / scheduling | Batch | Batch record entry |  |  | High | directly encodes calendar time | Datetime (derive intervals; don't use raw) | Date of Apheresis Collection | Y | Exclude (leakage) | No
DIN/SEC-DIS/Apheresis ID | Starting material and patient | Apheresis | -1 | No | Traceability code or equipment assignment recorded as "DIN/SEC-DIS/Apheresis ID". It links the batch to its material, device or location. | Apheresis and incoming material | Not actionable | categorical | Dose; viability; composition | Not applicable |  | Identifier | Traceability (none) | Batch | Batch record entry |  |  | High | unique per batch/patient; encodes sequence | Nominal, high-cardinality | DIN/SEC-DIS/Apheresis ID | Y | Exclude (leakage) | No
Post Thaw Sample Volume (mL) | Starting material and patient | D0 | 0 | No | Liquid volume represented by "Post Thaw Sample Volume (mL)" at thaw, selection and culture seeding. Distinguish a planned or added volume from a measured sample or bulk volume. | Thaw, selection and culture seeding | Not actionable | numeric | Dose; viability; composition | Not applicable |  | In-process measurement | Biological response | Batch | Batch record entry |  |  | Low |  | Continuous | Post Thaw Sample Volume (mL) | Y | Include | No
Date Apheresis Shipped to MFG | Starting material and patient | Apheresis | -1 | No | Calendar or clock time of the event "Date Apheresis Shipped to MFG". Pair with the matching event to calculate elapsed handling time. | Apheresis and incoming material | Not actionable | datetime | Dose; viability; composition | Not applicable |  | Timestamp | Calendar / scheduling | Batch | Batch record entry |  |  | High | directly encodes calendar time | Datetime (derive intervals; don't use raw) | Date Apheresis Shipped to MFG | Y | Exclude (leakage) | No
Post Wash POS Sample Volume (mL) | Selection and enrichment | D0 | 0 | No | Liquid volume represented by "Post Wash POS Sample Volume (mL)" at thaw, selection and culture seeding. Distinguish a planned or added volume from a measured sample or bulk volume. | Thaw, selection and culture seeding | Not actionable | numeric | Purity; viable-cell yield; dose | Not applicable |  | In-process measurement | Biological response | Batch | Batch record entry |  |  | Low |  | Continuous | Post Wash POS Sample Volume (mL) | Y | Include | No
Post Wash POS Viable Cell Concentration (cells/mL) | Selection and enrichment | D0 | 0 | No | Concentration of living cells in the named sample at thaw, selection and culture seeding. Multiplying by matching suspension volume estimates the viable-cell inventory. | Thaw, selection and culture seeding | Not actionable | numeric | Purity; viable-cell yield; dose | Existing derived metric | Local calculation not fully specified in the supplied metadata | In-process measurement | Biological response | Batch | Cell counter (NC-200) |  |  | Low |  | Continuous | Post Wash POS Viable Cell Concentration (cells/mL) | Y | Include | Normalization | source record
Post Wash POS Viable Cell Count after Sampling (cells) | Selection and enrichment | D0 | 0 | No | Number of living cells represented by "Post Wash POS Viable Cell Count after Sampling (cells)", after sampling. Preserve the named sampling and seeding basis when comparing inventories. | Thaw, selection and culture seeding | Not actionable | numeric | Purity; viable-cell yield; dose | Existing derived metric | Viable concentration * matching bulk volume, with the named sampling adjustment | In-process measurement | Biological response | Batch | Calculated from cell counts |  |  | Low |  | Continuous | Post Wash POS Viable Cell Count after Sampling (cells) | Y | Include | Engineered | source record
Post Wash POS Viable Cell Count before sampling (cells) | Selection and enrichment | D0 | 0 | No | Number of living cells represented by "Post Wash POS Viable Cell Count before sampling (cells)", before sampling. Preserve the named sampling and seeding basis when comparing inventories. | Thaw, selection and culture seeding | Not actionable | numeric | Purity; viable-cell yield; dose | Existing derived metric | Viable concentration * matching bulk volume, with the named sampling adjustment | In-process measurement | Biological response | Batch | Calculated from cell counts |  |  | Low |  | Continuous | Post Wash POS Viable Cell Count before sampling (cells) | Y | Include | Engineered | source record
Post Wash POS Volume (mL) | Selection and enrichment | D0 | 0 | No | Liquid volume represented by "Post Wash POS Volume (mL)" at thaw, selection and culture seeding. Distinguish a planned or added volume from a measured sample or bulk volume. | Thaw, selection and culture seeding | Not actionable | numeric | Purity; viable-cell yield; dose | Not applicable |  | In-process measurement | Biological response | Batch | Batch record entry |  |  | Low |  | Continuous | Post Wash POS Volume (mL) | Y | Include | No
Prodigy Frequency of Labeled T-Cells (%) | Selection and enrichment | D0 | 0 | No | Reported fraction of T cells labelled during the Prodigy selection operation. Confirm the assay denominator; this is a selection metric, not an IFN-gamma potency assay. | Thaw, selection and culture seeding | Not actionable | numeric | Purity; viable-cell yield; dose | Not applicable |  | In-process measurement | Biological response | Batch | Flow cytometry |  |  | Low |  | Continuous | Prodigy Frequency of Labeled T-Cells (%) | Y | Include | No
Prodigy Total Viable Cell Step Yield (%) | Selection and enrichment | D0 | 0 | No | Number of living cells represented by "Prodigy Total Viable Cell Step Yield (%)". Preserve the named sampling and seeding basis when comparing inventories. | Thaw, selection and culture seeding | Not actionable | numeric | Purity; viable-cell yield; dose | Existing derived metric | 100 * output cell inventory / input cell inventory; reconcile sampling and transfers | In-process measurement | Biological response | Batch | Calculated from cell counts |  |  | Low |  | Continuous | Prodigy Total Viable Cell Step Yield (%) | Y | Include | Normalization | source record
Avg_cells_per_bag_D3 | Growth and expansion | D3 | 3 | Yes | Average viable cells seeded per active culture vessel at D3. | Transduction and expansion seeding | Actionable (via inputs) | numeric | Dose; viability; potency | Scale normalization | `Day 3 Total Viable Cells Available for Seeding G-Rex (cells)` / `# of Culture Bags` | In-process measurement | Biological response | Batch | Calculated (derived) |  |  | Low |  | Continuous | Avg_cells_per_bag_D3 | Y | Include | Normalization | pipeline (feature registry)
cPDL (D3 to D10) | Growth and expansion | D3-D10 | 10 | No | Cumulative net population doublings from D3 to D10. One doubling corresponds to a twofold increase in the defined viable-cell population. | Expansion across D3-D10 | Not actionable | numeric | Dose; viability; potency | Existing derived metric | cPDL = log2(N_end / N_start) | In-process measurement | Biological response | Batch | Calculated (derived) |  |  | Low |  | Continuous | cPDL (D3 to D10) | Y | Include | Normalization | source record
PDT (D3 to D10) | Growth and expansion | D3-D10 | 10 | No | Average net doubling time from D3 to D10. No finite positive doubling time exists when the population does not increase. | Expansion across D3-D10 | Not actionable | numeric | Dose; viability; potency | Existing derived metric | PDT = elapsed culture time / log2(N_end / N_start) | In-process measurement | Biological response | Batch | Calculated (derived) |  |  | Low |  | Continuous | PDT (D3 to D10) | Y | Include | Normalization | source record
Day 3 Total Starting Volume (mL) | Growth and expansion | D3 | 3 | No | Liquid volume represented by "Day 3 Total Starting Volume (mL)" at transduction and expansion seeding. Distinguish a planned or added volume from a measured sample or bulk volume. | Transduction and expansion seeding | Not actionable | numeric | Dose; viability; potency | Not applicable |  | In-process measurement | Biological response | Batch | Batch record entry |  |  | Low |  | Continuous | Day 3 Total Starting Volume (mL) | Y | Include | No
ACD-A lot | Selection and enrichment | D0 | 0 | Yes | Traceability code or equipment assignment recorded as "ACD-A lot". It links the batch to its material, device or location. | Thaw, selection and culture seeding | Actionable (planning only) | categorical | Purity; viable-cell yield; dose | Not applicable |  | Material lot ID | Raw material / vector | Material lot | Batch record entry |  |  | High | lots are consumed sequentially -> proxy for date | Nominal, high-cardinality | ACD-A lot | Y | Exclude (leakage) | No
CliniMACS buffer lot | Selection and enrichment | D0 | 0 | Yes | Traceability code or equipment assignment recorded as "CliniMACS buffer lot". It links the batch to its material, device or location. | Thaw, selection and culture seeding | Actionable (planning only) | categorical | Purity; viable-cell yield; dose | Not applicable |  | Material lot ID | Raw material / vector | Material lot | Batch record entry |  |  | High | lots are consumed sequentially -> proxy for date | Nominal, high-cardinality | CliniMACS buffer lot | Y | Exclude (leakage) | No
CliniMACS CD4 reagent lot | Selection and enrichment | D0 | 0 | Yes | Traceability code or equipment assignment recorded as "CliniMACS CD4 reagent lot". It links the batch to its material, device or location. | Thaw, selection and culture seeding | Actionable (planning only) | categorical | Purity; viable-cell yield; dose | Not applicable |  | Material lot ID | Raw material / vector | Material lot | Batch record entry |  |  | High | lots are consumed sequentially -> proxy for date | Nominal, high-cardinality | CliniMACS CD4 reagent lot | Y | Exclude (leakage) | No
CliniMACS CD8 reagent lot | Selection and enrichment | D0 | 0 | Yes | Traceability code or equipment assignment recorded as "CliniMACS CD8 reagent lot". It links the batch to its material, device or location. | Thaw, selection and culture seeding | Actionable (planning only) | categorical | Purity; viable-cell yield; dose | Not applicable |  | Material lot ID | Raw material / vector | Material lot | Batch record entry |  |  | High | lots are consumed sequentially -> proxy for date | Nominal, high-cardinality | CliniMACS CD8 reagent lot | Y | Exclude (leakage) | No
CliniMACS intermediate batch | Selection and enrichment | D0 | 0 | Yes | Traceability code or equipment assignment recorded as "CliniMACS intermediate batch". It links the batch to its material, device or location. | Thaw, selection and culture seeding | Actionable (planning only) | categorical | Purity; viable-cell yield; dose | Not applicable |  | Material lot ID | Raw material / vector | Material lot | Batch record entry |  |  | High | lots are consumed sequentially -> proxy for date | Nominal, high-cardinality | CliniMACS intermediate batch | Y | Exclude (leakage) | No
D0 THAW AND ENRICHMENT KIT 1/3 | Selection and enrichment | D0 | 0 | Yes | Traceability code or equipment assignment recorded as "D0 THAW AND ENRICHMENT KIT 1/3". It links the batch to its material, device or location. | Thaw, selection and culture seeding | Actionable (planning only) | categorical | Purity; viable-cell yield; dose | Not applicable |  | Material lot ID | Raw material / vector | Material lot | Batch record entry |  |  | High | lots are consumed sequentially -> proxy for date | Nominal, high-cardinality | D0 THAW AND ENRICHMENT KIT | Y | Exclude (leakage) | No
D0 THAW AND ENRICHMENT KIT 2/3 | Selection and enrichment | D0 | 0 | Yes | Traceability code or equipment assignment recorded as "D0 THAW AND ENRICHMENT KIT 2/3". It links the batch to its material, device or location. | Thaw, selection and culture seeding | Actionable (planning only) | categorical | Purity; viable-cell yield; dose | Not applicable |  | Material lot ID | Raw material / vector | Material lot | Batch record entry |  |  | High | lots are consumed sequentially -> proxy for date | Nominal, high-cardinality | D0 THAW AND ENRICHMENT KIT | N | Exclude (leakage) | No
D0 THAW AND ENRICHMENT KIT 3/3 | Selection and enrichment | D0 | 0 | Yes | Traceability code or equipment assignment recorded as "D0 THAW AND ENRICHMENT KIT 3/3". It links the batch to its material, device or location. | Thaw, selection and culture seeding | Actionable (planning only) | categorical | Purity; viable-cell yield; dose | Not applicable |  | Material lot ID | Raw material / vector | Material lot | Batch record entry |  |  | High | lots are consumed sequentially -> proxy for date | Nominal, high-cardinality | D0 THAW AND ENRICHMENT KIT | N | Exclude (leakage) | No
Day 3 Total Viable Cells after Sampling (cells) | Growth and expansion | D3 | 3 | No | Number of living cells represented by "Day 3 Total Viable Cells after Sampling (cells)", after sampling. Preserve the named sampling and seeding basis when comparing inventories. | Transduction and expansion seeding | Not actionable | numeric | Dose; viability; potency | Existing derived metric | Viable concentration * matching bulk volume, with the named sampling adjustment | In-process measurement | Biological response | Batch | Calculated from cell counts |  |  | Low |  | Continuous | Day 3 Total Viable Cells after Sampling (cells) | Y | Include | Engineered | source record
PlasmaTherm Temperature | Selection and enrichment | D0 | 0 | No | Temperature recorded for the named equipment/event during thaw, selection and culture seeding. Distinguish a measured reading from the programmed setting. | Thaw, selection and culture seeding | Not actionable | numeric | Purity; viable-cell yield; dose | Not applicable |  | Environment reading | Equipment | Batch | Equipment sensor / log |  |  | Low |  | Continuous | PlasmaTherm Temperature | Y | Include | No
Day 3 Total Viable Cells before sampling (cells) | Growth and expansion | D3 | 3 | No | Number of living cells represented by "Day 3 Total Viable Cells before sampling (cells)", before sampling. Preserve the named sampling and seeding basis when comparing inventories. | Transduction and expansion seeding | Not actionable | numeric | Dose; viability; potency | Existing derived metric | Viable concentration * matching bulk volume, with the named sampling adjustment | In-process measurement | Biological response | Batch | Calculated from cell counts |  |  | Low |  | Continuous | Day 3 Total Viable Cells before sampling (cells) | Y | Include | Engineered | source record
c.Total Viable Cells for Expansion after VSVg Sampling_old formula | Growth and expansion | D3 | 3 | No | Number of living cells represented by "c.Total Viable Cells for Expansion after VSVg Sampling_old formula". Preserve the named sampling and seeding basis when comparing inventories. | Transduction and expansion seeding | Not actionable | numeric | Dose; viability; potency | Existing derived metric | Viable concentration * matching bulk volume, with the named sampling adjustment | In-process measurement | Biological response | Batch | Calculated from cell counts |  |  | High | calculation version changed over time | Continuous | D3 cells for expansion | N | Exclude (leakage) | Engineered | source record
Day 3 Viable Cell Number per G-Rex (cells) | Growth and expansion | D3 | 3 | No | Number of viable cells assigned to one G-Rex expansion vessel on Day 3. Confirm whether this is a common planned allocation or a measured vessel-specific value. | Transduction and expansion seeding | Not actionable | numeric | Dose; viability; potency | Existing derived metric | Local calculation not fully specified in the supplied metadata | In-process measurement | Biological response | Batch | Calculated from cell counts |  |  | Low |  | Continuous | Day 3 Viable Cell Number per G-Rex (cells) | Y | Include | Normalization | source record
growth profile | Growth and expansion | D3-D10 | 10 | No | Locally defined field "growth profile". The source suggests: Growth phenotype category summarizing expansion behavior. The exact operational definition requires confirmation. | Expansion across D3-D10 | Not actionable | [undergrowth,normal,overgrowth] | Dose; viability; potency | Profiles | class 1 if `cPDL (D3 to D10)` < cpdl_low [4.0] or `D10 Lact / E6 cells` < lactate_low [12.5]; class 2 if `cPDL (D3 to D10)` > cpdl_high [5.0] and `D10 Lact / E6 cells` > lactate_high [30.0]; else class 3; missing if either input is missing | In-process measurement | Biological response | Batch | Calculated (derived) |  |  | Low |  | Ordinal | growth profile | Y | Include | Engineered | pipeline (feature registry)
Total Viable Cells for Expansion after VSVg Sampling (cells) | Growth and expansion | D3 | 3 | No | Number of living cells represented by "Total Viable Cells for Expansion after VSVg Sampling (cells)". Preserve the named sampling and seeding basis when comparing inventories. | Transduction and expansion seeding | Not actionable | numeric | Dose; viability; potency | Existing derived metric | Viable concentration * matching bulk volume, with the named sampling adjustment | In-process measurement | Biological response | Batch | Calculated from cell counts |  |  | Low |  | Continuous | D3 cells for expansion | Y | Include | Engineered | source record
Prodigy End Time | Selection and enrichment | D0 | 0 | No | Calendar or clock time of the event "Prodigy End Time". Pair with the matching event to calculate elapsed handling time. | Thaw, selection and culture seeding | Not actionable | datetime | Purity; viable-cell yield; dose | Not applicable |  | Timestamp | Calendar / scheduling | Batch | Batch record entry |  |  | High | directly encodes calendar time | Datetime (derive intervals; don't use raw) | Prodigy End Time | Y | Exclude (leakage) | No
Total viable cells for expansion before VSVg Sampling (cells) | Growth and expansion | D3 | 3 | No | Number of living cells represented by "Total viable cells for expansion before VSVg Sampling (cells)". Preserve the named sampling and seeding basis when comparing inventories. | Transduction and expansion seeding | Not actionable | numeric | Dose; viability; potency | Existing derived metric | Viable concentration * matching bulk volume, with the named sampling adjustment | In-process measurement | Biological response | Batch | Calculated from cell counts |  |  | Low |  | Continuous | D3 cells for expansion | N | Include (redundant - representative preferred) | Engineered | source record
Total Viable Cells/bag | Growth and expansion | D3 | 3 | No | Number of living cells represented by "Total Viable Cells/bag". Preserve the named sampling and seeding basis when comparing inventories. | Transduction and expansion seeding | Not actionable | numeric | Dose; viability; potency | Existing derived metric | Viable concentration * matching bulk volume, with the named sampling adjustment | In-process measurement | Biological response | Batch | Calculated from cell counts |  |  | Low |  | Continuous | Total Viable Cells/bag | Y | Include | Normalization | source record
Prodigy Start Time | Selection and enrichment | D0 | 0 | No | Calendar or clock time of the event "Prodigy Start Time". Pair with the matching event to calculate elapsed handling time. | Thaw, selection and culture seeding | Not actionable | datetime | Purity; viable-cell yield; dose | Not applicable |  | Timestamp | Calendar / scheduling | Batch | Batch record entry |  |  | High | directly encodes calendar time | Datetime (derive intervals; don't use raw) | Prodigy Start Time | Y | Exclude (leakage) | No
Glucose_perE6_slope_D6_D10 | Metabolism and feeding | D6-D10 | 10 | No | Linear trend of cell-normalized glucose over D6, D8 and D10. It summarizes the supplied normalized values, not a true cellular flux. | Harvest, wash and final processing | Not actionable | numeric | Growth; dose; viability; potency | Metabolite slope | least-squares slope of `D6 Glucose / E6 cells`, `D8 Glucose / E6 cells`, `D10 Glucose / E6 cells` against day 6, 8, 10 | In-process measurement | Biological response | Batch | Metabolite analyzer |  |  | Low |  | Continuous | Glucose_perE6_slope_D6_D10 | Y | Include | Engineered | pipeline (feature registry)
PRODIGY TS520 SET | Selection and enrichment | D0 | 0 | Yes | Traceability code or equipment assignment recorded as "PRODIGY TS520 SET". It links the batch to its material, device or location. | Thaw, selection and culture seeding | Actionable (planning only) | categorical | Purity; viable-cell yield; dose | Not applicable |  | Material lot ID | Raw material / vector | Material lot | Batch record entry |  |  | High | lots are consumed sequentially -> proxy for date | Nominal, high-cardinality | PRODIGY TS520 SET | Y | Exclude (leakage) | No
Glucose_perE6_AUC_D6_D10 | Metabolism and feeding | D6-D10 | 10 | No | Time-integrated level of cell-normalized glucose over D6, D8 and D10. It summarizes the supplied normalized values, not a true cellular flux. | Harvest, wash and final processing | Not actionable | numeric | Growth; dose; viability; potency | Metabolite AUC | trapezoidal area under `D6 Glucose / E6 cells`, `D8 Glucose / E6 cells`, `D10 Glucose / E6 cells` over days 6–10 | In-process measurement | Biological response | Batch | Metabolite analyzer |  |  | Low |  | Continuous | Glucose_perE6_AUC_D6_D10 | Y | Include | Engineered | pipeline (feature registry)
Thaw End Time | Selection and enrichment | D0 | 0 | No | Calendar or clock time of the event "Thaw End Time". Pair with the matching event to calculate elapsed handling time. | Thaw, selection and culture seeding | Not actionable | datetime | Purity; viable-cell yield; dose | Not applicable |  | Timestamp | Calendar / scheduling | Batch | Batch record entry |  |  | High | directly encodes calendar time | Datetime (derive intervals; don't use raw) | Thaw End Time | Y | Exclude (leakage) | No
Thaw Start Time | Selection and enrichment | D0 | 0 | No | Calendar or clock time of the event "Thaw Start Time". Pair with the matching event to calculate elapsed handling time. | Thaw, selection and culture seeding | Not actionable | datetime | Purity; viable-cell yield; dose | Not applicable |  | Timestamp | Calendar / scheduling | Batch | Batch record entry |  |  | High | directly encodes calendar time | Datetime (derive intervals; don't use raw) | Thaw Start Time | Y | Exclude (leakage) | No
Time Apheresis Removed from Cryopod | Selection and enrichment | D0 | 0 | No | Calendar or clock time of the event "Time Apheresis Removed from Cryopod". Pair with the matching event to calculate elapsed handling time. | Thaw, selection and culture seeding | Not actionable | datetime | Purity; viable-cell yield; dose | Not applicable |  | Timestamp | Calendar / scheduling | Batch | Batch record entry |  |  | High | directly encodes calendar time | Datetime (derive intervals; don't use raw) | Time Apheresis Removed from Cryopod | Y | Exclude (leakage) | No
Lactate_perE6_slope_D6_D10 | Metabolism and feeding | D6-D10 | 10 | No | Linear trend of cell-normalized lactate over D6, D8 and D10. It summarizes the supplied normalized values, not a true cellular flux. | Harvest, wash and final processing | Not actionable | numeric | Growth; dose; viability; potency | Metabolite slope | least-squares slope of `D6 Lact / E6 cells`, `D8 Lact / E6 cells`, `D10 Lact / E6 cells` against day 6, 8, 10 (≥ 2 readings) | In-process measurement | Biological response | Batch | Metabolite analyzer |  |  | Low |  | Continuous | Lactate_perE6_slope_D6_D10 | Y | Include | Engineered | pipeline (feature registry)
Time Prodigy Priming Completed | Selection and enrichment | D0 | 0 | No | Whether manufacturing was completed. This status is a later process outcome. | Thaw, selection and culture seeding | Not actionable | datetime | Purity; viable-cell yield; dose | Not applicable |  | Timestamp | Calendar / scheduling | Batch | Batch record entry |  |  | High | directly encodes calendar time | Datetime (derive intervals; don't use raw) | Time Prodigy Priming Completed | Y | Exclude (leakage) | No
Lactate_perE6_AUC_D6_D10 | Metabolism and feeding | D6-D10 | 10 | No | Time-integrated level of cell-normalized lactate over D6, D8 and D10. It summarizes the supplied normalized values, not a true cellular flux. | Harvest, wash and final processing | Not actionable | numeric | Growth; dose; viability; potency | Metabolite AUC | trapezoidal area under `D6 Lact / E6 cells`, `D8 Lact / E6 cells`, `D10 Lact / E6 cells` over days 6–10 (gaps bridged) | In-process measurement | Biological response | Batch | Metabolite analyzer |  |  | Low |  | Continuous | Lactate_perE6_AUC_D6_D10 | Y | Include | Engineered | pipeline (feature registry)
Lactate_to_Glucose_perE6_ratio_D6 | Metabolism and feeding | D6 | 6 | No | Ratio of the cell-normalized lactate value to the matching glucose value at D6. It describes the sampled state, not a metabolic conversion yield. | Expansion and feed | Not actionable | numeric | Growth; dose; viability; potency | Metabolite ratio | `D6 Lact / E6 cells` / `D6 Glucose / E6 cells` | In-process measurement | Biological response | Batch | Metabolite analyzer |  |  | Low |  | Continuous | Lactate_to_Glucose_perE6_ratio_D6 | Y | Include | Engineered | pipeline (feature registry)
Lactate_to_Glucose_perE6_ratio_D8 | Metabolism and feeding | D8 | 8 | No | Ratio of the cell-normalized lactate value to the matching glucose value at D8. It describes the sampled state, not a metabolic conversion yield. | Expansion and feed | Not actionable | numeric | Growth; dose; viability; potency | Metabolite ratio | `D8 Lact / E6 cells` / `D8 Glucose / E6 cells` | In-process measurement | Biological response | Batch | Metabolite analyzer |  |  | Low |  | Continuous | Lactate_to_Glucose_perE6_ratio_D8 | Y | Include | Engineered | pipeline (feature registry)
Cryopod Charge End Time | Selection and enrichment | D0 | 0 | No | Calendar or clock time of the event "Cryopod Charge End Time". Pair with the matching event to calculate elapsed handling time. | Thaw, selection and culture seeding | Not actionable | datetime | Purity; viable-cell yield; dose | Not applicable |  | Timestamp | Calendar / scheduling | Batch | Batch record entry |  |  | High | directly encodes calendar time | Datetime (derive intervals; don't use raw) | Cryopod Charge End Time | Y | Exclude (leakage) | No
CliniMACS intermediate fridge | Selection and enrichment | D0 | 0 | Yes | Traceability code or equipment assignment recorded as "CliniMACS intermediate fridge". It links the batch to its material, device or location. | Thaw, selection and culture seeding | Actionable (planning only) | categorical | Purity; viable-cell yield; dose | Not applicable |  | Equipment ID | Equipment | Batch | Batch record entry |  |  | Medium | equipment pool changes over time | Nominal, high-cardinality | CliniMACS intermediate fridge | Y | Review (stratify or include deliberately) | No
D0 Cryopod ID | Selection and enrichment | D0 | 0 | Yes | Traceability code or equipment assignment recorded as "D0 Cryopod ID". It links the batch to its material, device or location. | Thaw, selection and culture seeding | Actionable (planning only) | categorical | Purity; viable-cell yield; dose | Not applicable |  | Equipment ID | Equipment | Batch | Batch record entry |  |  | Medium | equipment pool changes over time | Nominal, high-cardinality | D0 Cryopod ID | Y | Review (stratify or include deliberately) | No
Plasmatherm ID | Selection and enrichment | D0 | 0 | Yes | Traceability code or equipment assignment recorded as "Plasmatherm ID". It links the batch to its material, device or location. | Thaw, selection and culture seeding | Actionable (planning only) | categorical | Purity; viable-cell yield; dose | Not applicable |  | Equipment ID | Equipment | Batch | Batch record entry |  |  | Medium | equipment pool changes over time | Nominal, high-cardinality | Plasmatherm ID | Y | Review (stratify or include deliberately) | No
Prodigy ID | Selection and enrichment | D0 | 0 | Yes | Traceability code or equipment assignment recorded as "Prodigy ID". It links the batch to its material, device or location. | Thaw, selection and culture seeding | Actionable (planning only) | categorical | Purity; viable-cell yield; dose | Not applicable |  | Equipment ID | Equipment | Batch | Batch record entry |  |  | Medium | equipment pool changes over time | Nominal, high-cardinality | Prodigy ID | Y | Review (stratify or include deliberately) | No
Lactate_to_Glucose_perE6_ratio_D10 | Metabolism and feeding | D10 | 10 | No | Ratio of the cell-normalized lactate value to the matching glucose value at D10. It describes the sampled state, not a metabolic conversion yield. | Harvest, wash and final processing | Not actionable | numeric | Growth; dose; viability; potency | Metabolite ratio | `D10 Lact / E6 cells` / `D10 Glucose / E6 cells` | In-process measurement | Biological response | Batch | Metabolite analyzer |  |  | Low |  | Continuous | Lactate_to_Glucose_perE6_ratio_D10 | Y | Include | Engineered | pipeline (feature registry)
D10 Glucose / E6 cells | Metabolism and feeding | D10 | 10 | No | Glucose remaining in the culture medium at harvest, wash and final processing. A concentration or cell-normalized value is not a consumption or production rate by itself. | Harvest, wash and final processing | Not actionable | numeric | Growth; dose; viability; potency | Metabolites | `Harvest Glucose (g/L)` × 1e9 × `Day 3 Number of G-Rex to seed` / `Total Viable Cells for Expansion after VSVg Sampling (cells)` | In-process measurement | Biological response | Batch | Metabolite analyzer |  |  | Low |  | Continuous | D10 Glucose / E6 cells | Y | Include | Normalization | pipeline (feature registry)
D10 Lact / E6 cells | Metabolism and feeding | D10 | 10 | No | Lactate measured in the culture medium at harvest, wash and final processing. A concentration or cell-normalized value is not a consumption or production rate by itself. | Harvest, wash and final processing | Not actionable | numeric | Growth; dose; viability; potency | Metabolites | `Harvest Lactate (g/L)` × 1e9 × `Day 3 Number of G-Rex to seed` / `Total Viable Cells for Expansion after VSVg Sampling (cells)` | In-process measurement | Biological response | Batch | Metabolite analyzer |  |  | Low |  | Continuous | D10 Lact / E6 cells | Y | Include | Normalization | pipeline (feature registry)
D6 Glucose / E6 cells | Metabolism and feeding | D6 | 6 | No | Glucose remaining in the culture medium at expansion and feed. A concentration or cell-normalized value is not a consumption or production rate by itself. | Expansion and feed | Not actionable | numeric | Growth; dose; viability; potency | Metabolites | 1 vessel: `Day 6 Glucose G-Rex A (g/L)` × 1e9 / `Total Viable Cells for Expansion after VSVg Sampling (cells)`; 2 vessels: (`Day 6 Glucose G-Rex A (g/L)` + `Day 6 Glucose G-Rex B (g/L)`) × 1e9 / `Total Viable Cells for Expansion after VSVg Sampling (cells)`; any other `Day 3 Number of G-Rex to seed`: missing | In-process measurement | Biological response | Batch | Metabolite analyzer |  |  | Low |  | Continuous | D6 Glucose / E6 cells | Y | Include | Normalization | pipeline (feature registry)
Achievable ratio TransACT volume/Culture bag volume (v:v) | Activation | D1 | 1 | Yes | Activation-reagent quantity or volume ratio represented by "Achievable ratio TransACT volume/Culture bag volume (v:v)". TransAct supplies CD3/CD28 stimulation; it is a polymeric nanomatrix despite the source label "beads". | Activation | Actionable (via inputs) | ratio | CAR%; VCN; growth; potency | Activation dosing | TransAct volume / culture-bag volume; confirm achievable versus effective denominator | Setpoint / plan | Process design (protocol) | Batch | Batch record entry |  |  | Medium | protocol changes are real but trivially separate periods | Continuous | Achievable ratio TransACT volume/Culture bag volume (v:v) | Y | Review (stratify or include deliberately) | Normalization | source record
D6 Lact / E6 cells | Metabolism and feeding | D6 | 6 | No | Lactate measured in the culture medium at expansion and feed. A concentration or cell-normalized value is not a consumption or production rate by itself. | Expansion and feed | Not actionable | numeric | Growth; dose; viability; potency | Metabolites | 1 vessel: `Day 6 Lactate G-Rex A (g/L)` × 1e9 / `Total Viable Cells for Expansion after VSVg Sampling (cells)`; 2 vessels: (`Day 6 Lactate G-Rex A (g/L)` + `Day 6 Lactate G-Rex B (g/L)`) × 1e9 / `Total Viable Cells for Expansion after VSVg Sampling (cells)`; any other `Day 3 Number of G-Rex to seed`: missing | In-process measurement | Biological response | Batch | Metabolite analyzer |  |  | Low |  | Continuous | D6 Lact / E6 cells | Y | Include | Normalization | pipeline (feature registry)
D8 Glucose / E6 cells | Metabolism and feeding | D8 | 8 | No | Glucose remaining in the culture medium at expansion and feed. A concentration or cell-normalized value is not a consumption or production rate by itself. | Expansion and feed | Not actionable | numeric | Growth; dose; viability; potency | Metabolites | 1 vessel: `Day 8 Glucose G-Rex A (g/L)` × 1e9 / `Total Viable Cells for Expansion after VSVg Sampling (cells)`; 2 vessels: (`Day 8 Glucose G-Rex A (g/L)` + `Day 8 Glucose G-Rex B (g/L)`) × 1e9 / `Total Viable Cells for Expansion after VSVg Sampling (cells)`; any other `Day 3 Number of G-Rex to seed`: missing | In-process measurement | Biological response | Batch | Metabolite analyzer |  |  | Low |  | Continuous | D8 Glucose / E6 cells | Y | Include | Normalization | pipeline (feature registry)
Target volume Transact to add to culture bag (mL) | Activation | D1 | 1 | Yes | Activation-reagent quantity or volume ratio represented by "Target volume Transact to add to culture bag (mL)". TransAct supplies CD3/CD28 stimulation; it is a polymeric nanomatrix despite the source label "beads". | Activation | Actionable | numeric | CAR%; VCN; growth; potency | Not applicable |  | Setpoint / plan | Process design (protocol) | Batch | Batch record entry |  |  | Medium | protocol changes are real but trivially separate periods | Continuous | Target volume Transact to add to culture bag (mL) | Y | Review (stratify or include deliberately) | No
TransACT Lot | Activation | D1 | 1 | Yes | Traceability code or equipment assignment recorded as "TransACT Lot". It links the batch to its material, device or location. | Activation | Actionable (planning only) | categorical | CAR%; VCN; growth; potency | Not applicable |  | Material lot ID | Raw material / vector | Material lot | Batch record entry |  |  | High | lots are consumed sequentially -> proxy for date | Nominal, high-cardinality | TransACT lot | Y | Exclude (leakage) | No
TransACT lot (internal) | Activation | D1 | 1 | Yes | Traceability code or equipment assignment recorded as "TransACT lot (internal)". It links the batch to its material, device or location. | Activation | Actionable (planning only) | categorical | CAR%; VCN; growth; potency | Not applicable |  | Material lot ID | Raw material / vector | Material lot | Batch record entry |  |  | High | lots are consumed sequentially -> proxy for date | Nominal, high-cardinality | TransACT lot | N | Exclude (leakage) | No
Transact PFS batch | Activation | D1 | 1 | Yes | Traceability code or equipment assignment recorded as "Transact PFS batch". It links the batch to its material, device or location. | Activation | Actionable (planning only) | categorical | CAR%; VCN; growth; potency | Not applicable |  | Material lot ID | Raw material / vector | Material lot | Batch record entry |  |  | High | lots are consumed sequentially -> proxy for date | Nominal, high-cardinality | TransACT lot | N | Exclude (leakage) | No
TransACT PFS Lot | Activation | D1 | 1 | Yes | Traceability code or equipment assignment recorded as "TransACT PFS Lot". It links the batch to its material, device or location. | Activation | Actionable (planning only) | categorical | CAR%; VCN; growth; potency | Not applicable |  | Material lot ID | Raw material / vector | Material lot | Batch record entry |  |  | High | lots are consumed sequentially -> proxy for date | Nominal, high-cardinality | TransACT lot | N | Exclude (leakage) | No
TransACT SAP vendor lot | Activation | D1 | 1 | Yes | Traceability code or equipment assignment recorded as "TransACT SAP vendor lot". It links the batch to its material, device or location. | Activation | Actionable (planning only) | categorical | CAR%; VCN; growth; potency | Not applicable |  | Material lot ID | Raw material / vector | Material lot | Batch record entry |  |  | High | lots are consumed sequentially -> proxy for date | Nominal, high-cardinality | TransACT lot | N | Exclude (leakage) | No
TransACT supplier batch | Activation | D1 | 1 | Yes | Traceability code or equipment assignment recorded as "TransACT supplier batch". It links the batch to its material, device or location. | Activation | Actionable (planning only) | categorical | CAR%; VCN; growth; potency | Not applicable |  | Material lot ID | Raw material / vector | Material lot | Batch record entry |  |  | High | lots are consumed sequentially -> proxy for date | Nominal, high-cardinality | TransACT lot | N | Exclude (leakage) | No
D8 Lact / E6 cells | Metabolism and feeding | D8 | 8 | No | Lactate measured in the culture medium at expansion and feed. A concentration or cell-normalized value is not a consumption or production rate by itself. | Expansion and feed | Not actionable | numeric | Growth; dose; viability; potency | Metabolites | 1 vessel: `Day 8 Lactate G-Rex A (g/L)` × 1e9 / `Total Viable Cells for Expansion after VSVg Sampling (cells)`; 2 vessels: (`Day 8 Lactate G-Rex A (g/L)` + `Day 8 Lactate G-Rex B (g/L)`) × 1e9 / `Total Viable Cells for Expansion after VSVg Sampling (cells)`; any other `Day 3 Number of G-Rex to seed`: missing | In-process measurement | Biological response | Batch | Metabolite analyzer |  |  | Low |  | Continuous | D8 Lact / E6 cells | Y | Include | Normalization | pipeline (feature registry)
TransACT fridge | Activation | D1 | 1 | Yes | Traceability code or equipment assignment recorded as "TransACT fridge". It links the batch to its material, device or location. | Activation | Actionable (planning only) | categorical | CAR%; VCN; growth; potency | Not applicable |  | Equipment ID | Equipment | Batch | Batch record entry |  |  | Medium | equipment pool changes over time | Nominal, high-cardinality | TransACT fridge | Y | Review (stratify or include deliberately) | No
Day 6 Glucose G-Rex A (g/L) | Metabolism and feeding | D6 | 6 | No | Glucose remaining in the culture medium at expansion and feed for G-Rex A. A concentration or cell-normalized value is not a consumption or production rate by itself. | Expansion and feed | Not actionable | numeric | Growth; dose; viability; potency | Not applicable |  | In-process measurement | Biological response | Per vessel | Metabolite analyzer |  |  | Low |  | Continuous | Day 6 Glucose (g/L) | Y | Include | No
Day 6 Glucose G-Rex B (g/L) | Metabolism and feeding | D6 | 6 | No | Glucose remaining in the culture medium at expansion and feed for G-Rex B. A concentration or cell-normalized value is not a consumption or production rate by itself. | Expansion and feed | Not actionable | numeric | Growth; dose; viability; potency | Not applicable |  | In-process measurement | Biological response | Per vessel | Metabolite analyzer |  |  | Low |  | Continuous | Day 6 Glucose (g/L) | N | Include (redundant - representative preferred) | No
Day 6 Lactate G-Rex A (g/L) | Metabolism and feeding | D6 | 6 | No | Lactate measured in the culture medium at expansion and feed for G-Rex A. A concentration or cell-normalized value is not a consumption or production rate by itself. | Expansion and feed | Not actionable | numeric | Growth; dose; viability; potency | Not applicable |  | In-process measurement | Biological response | Per vessel | Metabolite analyzer |  |  | Low |  | Continuous | Day 6 Lactate (g/L) | Y | Include | No
Day 6 Lactate G-Rex B (g/L) | Metabolism and feeding | D6 | 6 | No | Lactate measured in the culture medium at expansion and feed for G-Rex B. A concentration or cell-normalized value is not a consumption or production rate by itself. | Expansion and feed | Not actionable | numeric | Growth; dose; viability; potency | Not applicable |  | In-process measurement | Biological response | Per vessel | Metabolite analyzer |  |  | Low |  | Continuous | Day 6 Lactate (g/L) | N | Include (redundant - representative preferred) | No
Day 8 Glucose G-Rex A (g/L) | Metabolism and feeding | D8 | 8 | No | Glucose remaining in the culture medium at expansion and feed for G-Rex A. A concentration or cell-normalized value is not a consumption or production rate by itself. | Expansion and feed | Not actionable | numeric | Growth; dose; viability; potency | Not applicable |  | In-process measurement | Biological response | Per vessel | Metabolite analyzer |  |  | Low |  | Continuous | Day 8 Glucose (g/L) | Y | Include | No
Day 8 Glucose G-Rex B (g/L) | Metabolism and feeding | D8 | 8 | No | Glucose remaining in the culture medium at expansion and feed for G-Rex B. A concentration or cell-normalized value is not a consumption or production rate by itself. | Expansion and feed | Not actionable | numeric | Growth; dose; viability; potency | Not applicable |  | In-process measurement | Biological response | Per vessel | Metabolite analyzer |  |  | Low |  | Continuous | Day 8 Glucose (g/L) | N | Include (redundant - representative preferred) | No
Day 8 Lactate G-Rex A (g/L) | Metabolism and feeding | D8 | 8 | No | Lactate measured in the culture medium at expansion and feed for G-Rex A. A concentration or cell-normalized value is not a consumption or production rate by itself. | Expansion and feed | Not actionable | numeric | Growth; dose; viability; potency | Not applicable |  | In-process measurement | Biological response | Per vessel | Metabolite analyzer |  |  | Low |  | Continuous | Day 8 Lactate (g/L) | Y | Include | No
Day 8 Lactate G-Rex B (g/L) | Metabolism and feeding | D8 | 8 | No | Lactate measured in the culture medium at expansion and feed for G-Rex B. A concentration or cell-normalized value is not a consumption or production rate by itself. | Expansion and feed | Not actionable | numeric | Growth; dose; viability; potency | Not applicable |  | In-process measurement | Biological response | Per vessel | Metabolite analyzer |  |  | Low |  | Continuous | Day 8 Lactate (g/L) | N | Include (redundant - representative preferred) | No
Harvest Glucose (g/L) | Metabolism and feeding | D10 | 10 | No | Glucose remaining in the culture medium at harvest, wash and final processing. A concentration or cell-normalized value is not a consumption or production rate by itself. | Harvest, wash and final processing | Not actionable | numeric | Growth; dose; viability; potency | Not applicable |  | In-process measurement | Biological response | Batch | Metabolite analyzer |  |  | Low |  | Continuous | Harvest Glucose (g/L) | Y | Include | No
Harvest Lactate (g/L) | Metabolism and feeding | D10 | 10 | No | Lactate measured in the culture medium at harvest, wash and final processing. A concentration or cell-normalized value is not a consumption or production rate by itself. | Harvest, wash and final processing | Not actionable | numeric | Growth; dose; viability; potency | Not applicable |  | In-process measurement | Biological response | Batch | Metabolite analyzer |  |  | Low |  | Continuous | Harvest Lactate (g/L) | Y | Include | No
Harvest Lactate Normalized | Metabolism and feeding | D10 | 10 | No | Lactate measured in the culture medium at harvest, wash and final processing. A concentration or cell-normalized value is not a consumption or production rate by itself. | Harvest, wash and final processing | Not actionable | numeric | Growth; dose; viability; potency | Existing derived metric | Cell normalization as supplied; exact denominator and volume basis not specified | In-process measurement | Biological response | Batch | Metabolite analyzer |  |  | Low |  | Continuous | D10 Lact / E6 cells | N | Include (redundant - representative preferred) | Normalization | source record
D3_clumps_flag | Cell health and composition | D3 | 3 | No | Whether clumps were explicitly observed on D3. | Transduction and expansion seeding | Not actionable | categorical | Viability; purity; dose; potency | Clump presence | 1 if `day 3 clump pattern` records clumps (anything but no/none/absent/…), else 0 | In-process measurement | Biological response | Batch | Visual inspection (operator) |  |  | Low |  | Binary | D3 clumps | Y | Include | Engineered | pipeline (feature registry)
Viability_drop_D3_vs_D0_pct | Cell health and composition | D0-D3 | 3 | No | Signed viability change from post-selection D0 to D3; a negative value indicates a decline. | Transduction and expansion seeding | Not actionable | numeric | Viability; purity; dose; potency | Viability change | `Day 3 Average of Pooled Viability (%)` − `Post Wash POS Viability (%)` | In-process measurement | Biological response | Batch | Cell counter (NC-200) |  |  | Low |  | Continuous | Viability drop D0-D3 | Y | Include | Engineered | pipeline (feature registry)
Viability_change_D3_to_D10_pct | Cell health and composition | D3-D10 | 10 | No | Signed viability change from D3 to pre-wash harvest D10; a negative value indicates a decline. | Harvest, wash and final processing | Not actionable | numeric | Viability; purity; dose; potency | Viability change | `Harvest Post Wash Viability Average (%)` − `Day 3 Average of Pooled Viability (%)` | In-process measurement | Biological response | Batch | Cell counter (NC-200) |  |  | Low |  | Continuous | Viability change D3-D10 | Y | Include | Engineered | pipeline (feature registry)
Clump_burden_weighted_pre | Cell health and composition | D1 | 1 | No | Clump count multiplied by representative clump size at the pre observation. This is a burden proxy. | Activation | Not actionable | numeric | Viability; purity; dose; potency | Size-weighted clump burden | `Pre-Activation Clumps: # of Clumps before massage` × `Pre-Activation Clumps: Size of Clumps before massage` | In-process measurement | Biological response | Batch | Visual inspection (operator) |  |  | Low |  | Continuous | Clump_burden_weighted_pre | Y | Include | Engineered | pipeline (feature registry)
Clump_burden_weighted_post_massage | Cell health and composition | D1 | 1 | No | Clump count multiplied by representative clump size at the post massage observation. This is a burden proxy. | Activation | Not actionable | numeric | Viability; purity; dose; potency | Size-weighted clump burden | `Post-Massaging: # of Clumps` × `Post-Massaging: Size of Clumps` | In-process measurement | Biological response | Batch | Visual inspection (operator) |  |  | Low |  | Continuous | Clump_burden_weighted_post_massage | Y | Include | Engineered | pipeline (feature registry)
Clump_burden_weighted_post_mixing | Cell health and composition | D1 | 1 | No | Clump count multiplied by representative clump size at the post mixing observation. This is a burden proxy. | Activation | Not actionable | numeric | Viability; purity; dose; potency | Size-weighted clump burden | `Post-Mixing Clumps: # of Clumps` × `Post-Mixing Clumps: Size of Clumps` | In-process measurement | Biological response | Batch | Visual inspection (operator) |  |  | Low |  | Continuous | Clump_burden_weighted_post_mixing | Y | Include | Engineered | pipeline (feature registry)
D10_clump_bag_count | Cell health and composition | D10 | 10 | No | Number of active culture bags with documented clumps at D10. | Harvest, wash and final processing | Not actionable | numeric | Viability; purity; dose; potency | Clump burden | Σ over `Day 10 Clump Present Bag 1` … `Day 10 Clump Present Bag 6` of (clumps present) | In-process measurement | Biological response | Aggregate over vessels/replicates | Visual inspection (operator) |  |  | Low |  | Continuous | D10 clumps | Y | Include | Engineered | pipeline (feature registry)
Mixing_cycles_x_pre_activation_clump_count | Cell health and composition | D1 | 1 | Yes | Product of pre-activation clump count and post-activation mixing cycles, an exploratory association feature. | Activation | Actionable (via inputs) | numeric | Viability; purity; dose; potency | Clump and mixing interaction | `Day 1 Number of Mixing Cycles Post Activation` × `Pre-Activation Clumps: # of Clumps before massage` | In-process measurement | Biological response | Batch | Visual inspection (operator) |  |  | Low |  | Continuous | Mixing_cycles_x_pre_activation_clump_count | Y | Include | Engineered | pipeline (feature registry)
D3-D10 viability change (%) | Cell health and composition | D3-D10 | 10 | No | Change in cell viability between the stages named in "D3-D10 viability change (%)". Confirm whether this is a percentage-point difference and verify the subtraction direction. | Expansion across D3-D10 | Not actionable | numeric | Viability; purity; dose; potency | Viability | (`Day 3 Average of Pooled Viability (%)` − `Harvest Pre-Wash Cell Viability (%)`) / `Day 3 Average of Pooled Viability (%)` × 100 | In-process measurement | Biological response | Batch | Cell counter (NC-200) |  |  | Low |  | Continuous | Viability change D3-D10 | N | Include (redundant - representative preferred) | Normalization | pipeline (feature registry)
D3 TRANSDUCTION KIT 1/2 | Transduction | D3 | 3 | Yes | Traceability code or equipment assignment recorded as "D3 TRANSDUCTION KIT 1/2". It links the batch to its material, device or location. | Transduction and expansion seeding | Actionable (planning only) | categorical | CAR%; VCN; viable-cell yield | Not applicable |  | Material lot ID | Raw material / vector | Material lot | Batch record entry |  |  | High | lots are consumed sequentially -> proxy for date | Nominal, high-cardinality | D3 TRANSDUCTION KIT | Y | Exclude (leakage) | No
D3 TRANSDUCTION KIT 2/2 | Transduction | D3 | 3 | Yes | Traceability code or equipment assignment recorded as "D3 TRANSDUCTION KIT 2/2". It links the batch to its material, device or location. | Transduction and expansion seeding | Actionable (planning only) | categorical | CAR%; VCN; viable-cell yield | Not applicable |  | Material lot ID | Raw material / vector | Material lot | Batch record entry |  |  | High | lots are consumed sequentially -> proxy for date | Nominal, high-cardinality | D3 TRANSDUCTION KIT | N | Exclude (leakage) | No
Drop viability D3 vs D0 (%) | Cell health and composition | D0-D3 | 3 | No | Change in cell viability between the stages named in "Drop viability D3 vs D0 (%)". Confirm whether this is a percentage-point difference and verify the subtraction direction. | Expansion across D3-D10 | Not actionable | numeric | Viability; purity; dose; potency | Existing derived metric | Difference between the named stage viabilities; verify sign and whether percentage points or relative percent | In-process measurement | Biological response | Batch | Cell counter (NC-200) |  |  | Low |  | Continuous | Viability drop D0-D3 | N | Include (redundant - representative preferred) | Engineered | source record
Lentivirus syringe Date & Time of Manufacture | Transduction | D3 | 3 | No | Calendar or clock time of the event "Lentivirus syringe Date & Time of Manufacture". Pair with the matching event to calculate elapsed handling time. | Transduction and expansion seeding | Not actionable | datetime | CAR%; VCN; viable-cell yield | Not applicable |  | Timestamp | Calendar / scheduling | Batch | Batch record entry |  |  | High | directly encodes calendar time | Datetime (derive intervals; don't use raw) | Lentivirus syringe Date & Time of Manufacture | Y | Exclude (leakage) | No
Lentivirus Syringe(s) Date &Time of Expiry | Transduction | D3 | 3 | No | Calendar or clock time of the event "Lentivirus Syringe(s) Date &Time of Expiry". Pair with the matching event to calculate elapsed handling time. | Transduction and expansion seeding | Not actionable | datetime | CAR%; VCN; viable-cell yield | Not applicable |  | Timestamp | Calendar / scheduling | Batch | Batch record entry |  |  | High | directly encodes calendar time | Datetime (derive intervals; don't use raw) | Lentivirus Syringe(s) Date &Time of Expiry | Y | Exclude (leakage) | No
LVV Kit (1/1) | Transduction | D3 | 3 | Yes | Traceability code or equipment assignment recorded as "LVV Kit (1/1)". It links the batch to its material, device or location. | Transduction and expansion seeding | Actionable (planning only) | categorical | CAR%; VCN; viable-cell yield | Not applicable |  | Material lot ID | Raw material / vector | Material lot | Batch record entry |  |  | High | lots are consumed sequentially -> proxy for date | Nominal, high-cardinality | LVV Kit (1/1) | Y | Exclude (leakage) | No
LVV PFS batch | Transduction | D3 | 3 | Yes | Traceability code or equipment assignment recorded as "LVV PFS batch". It links the batch to its material, device or location. | Transduction and expansion seeding | Actionable (planning only) | categorical | CAR%; VCN; viable-cell yield | Not applicable |  | Material lot ID | Raw material / vector | Material lot | Batch record entry |  |  | High | lots are consumed sequentially -> proxy for date | Nominal, high-cardinality | Vector lot | Y | Exclude (leakage) | No
Viability change during expansion | Cell health and composition | D3-D10 | 10 | No | Change in cell viability between the stages named in "Viability change during expansion". Confirm whether this is a percentage-point difference and verify the subtraction direction. | Expansion across D3-D10 | Not actionable | numeric | Viability; purity; dose; potency | Existing derived metric | Difference between the named stage viabilities; verify sign and whether percentage points or relative percent | In-process measurement | Biological response | Batch | Cell counter (NC-200) |  |  | Low |  | Continuous | Viability change D3-D10 | N | Include (redundant - representative preferred) | Engineered | source record
Target Number of Vector Vials | Transduction | D3 | 3 | Yes | Number of vector vials planned for the transduction operation. Vial count alone does not establish infectious dose. | Transduction and expansion seeding | Actionable | numeric | CAR%; VCN; viable-cell yield | Not applicable |  | Setpoint / plan | Process design (protocol) | Batch | Batch record entry |  |  | Medium | protocol changes are real but trivially separate periods | Continuous | Vector vials | N | Review (stratify or include deliberately) | No
Target Vector MOI | Transduction | D3 | 3 | Yes | Vector exposure per cell represented by "Target Vector MOI". MOI uses functional infectious units and the corresponding viable-cell population. | Transduction and expansion seeding | Actionable | numeric | CAR%; VCN; viable-cell yield | Not applicable |  | Setpoint / plan | Process design (protocol) | Batch | Batch record entry |  |  | Medium | protocol changes are real but trivially separate periods | Continuous | Target Vector MOI | Y | Review (stratify or include deliberately) | No
Time Cells Removed from Incubator Post Transduction | Transduction | D3 | 3 | No | Calendar or clock time of the event "Time Cells Removed from Incubator Post Transduction". Pair with the matching event to calculate elapsed handling time. | Transduction and expansion seeding | Not actionable | datetime | CAR%; VCN; viable-cell yield | Not applicable |  | Timestamp | Calendar / scheduling | Batch | Batch record entry |  |  | High | directly encodes calendar time | Datetime (derive intervals; don't use raw) | Time Cells Removed from Incubator Post Transduction | Y | Exclude (leakage) | No
Time Cells Returned to Incubator Post Transduction | Transduction | D3 | 3 | No | Calendar or clock time of the event "Time Cells Returned to Incubator Post Transduction". Pair with the matching event to calculate elapsed handling time. | Transduction and expansion seeding | Not actionable | datetime | CAR%; VCN; viable-cell yield | Not applicable |  | Timestamp | Calendar / scheduling | Batch | Batch record entry |  |  | High | directly encodes calendar time | Datetime (derive intervals; don't use raw) | Time Cells Returned to Incubator Post Transduction | Y | Exclude (leakage) | No
Time Vector added to last G-Rex | Transduction | D3 | 3 | No | Calendar or clock time of the event "Time Vector added to last G-Rex". Pair with the matching event to calculate elapsed handling time. | Transduction and expansion seeding | Not actionable | datetime | CAR%; VCN; viable-cell yield | Not applicable |  | Timestamp | Calendar / scheduling | Batch | Batch record entry |  |  | High | directly encodes calendar time | Datetime (derive intervals; don't use raw) | Time Vector added to last G-Rex | Y | Exclude (leakage) | No
Time Vector Removed from 2-8C Storage | Transduction | D3 | 3 | No | Calendar or clock time of the event "Time Vector Removed from 2-8C Storage". Pair with the matching event to calculate elapsed handling time. | Transduction and expansion seeding | Not actionable | datetime | CAR%; VCN; viable-cell yield | Not applicable |  | Timestamp | Calendar / scheduling | Batch | Batch record entry |  |  | High | directly encodes calendar time | Datetime (derive intervals; don't use raw) | Time Vector Removed from 2-8C Storage | Y | Exclude (leakage) | No
Time Vector Removed from Freezer | Transduction | D3 | 3 | No | Calendar or clock time of the event "Time Vector Removed from Freezer". Pair with the matching event to calculate elapsed handling time. | Transduction and expansion seeding | Not actionable | datetime | CAR%; VCN; viable-cell yield | Not applicable |  | Timestamp | Calendar / scheduling | Batch | Batch record entry |  |  | High | directly encodes calendar time | Datetime (derive intervals; don't use raw) | Time Vector Removed from Freezer | Y | Exclude (leakage) | No
D0 Post-Enrichment AO%1 | Cell health and composition | D0 | 0 | No | Instrument-reported AO percentage for thaw, selection and culture seeding. AO refers to acridine orange staining; the exported AO% definition must be confirmed before interpreting it as viability. | Thaw, selection and culture seeding | Not actionable | numeric | Viability; purity; dose; potency | Not applicable |  | In-process measurement | Biological response | Per replicate | Cell counter (NC-200) |  |  | Low |  | Continuous | D0 post-enrichment viability | N | Include (redundant - representative preferred) | No
D0 Post-Enrichment AO%2 | Cell health and composition | D0 | 0 | No | Instrument-reported AO percentage for thaw, selection and culture seeding. AO refers to acridine orange staining; the exported AO% definition must be confirmed before interpreting it as viability. | Thaw, selection and culture seeding | Not actionable | numeric | Viability; purity; dose; potency | Not applicable |  | In-process measurement | Biological response | Per replicate | Cell counter (NC-200) |  |  | Low |  | Continuous | D0 post-enrichment viability | N | Include (redundant - representative preferred) | No
D0 Post-Enrichment AO%3 | Cell health and composition | D0 | 0 | No | Instrument-reported AO percentage for thaw, selection and culture seeding. AO refers to acridine orange staining; the exported AO% definition must be confirmed before interpreting it as viability. | Thaw, selection and culture seeding | Not actionable | numeric | Viability; purity; dose; potency | Not applicable |  | In-process measurement | Biological response | Per replicate | Cell counter (NC-200) |  |  | Low |  | Continuous | D0 post-enrichment viability | N | Include (redundant - representative preferred) | No
D3 Transduction incubator ID | Transduction | D3 | 3 | Yes | Traceability code or equipment assignment recorded as "D3 Transduction incubator ID". It links the batch to its material, device or location. | Transduction and expansion seeding | Actionable (planning only) | categorical | CAR%; VCN; viable-cell yield | Not applicable |  | Equipment ID | Equipment | Batch | Batch record entry |  |  | Medium | equipment pool changes over time | Nominal, high-cardinality | D3 transduction incubator | Y | Review (stratify or include deliberately) | No
Day 3 Post Transduction Incubator | Transduction | D3 | 3 | Yes | Traceability code or equipment assignment recorded as "Day 3 Post Transduction Incubator". It links the batch to its material, device or location. | Transduction and expansion seeding | Actionable (planning only) | categorical | CAR%; VCN; viable-cell yield | Not applicable |  | Equipment ID | Equipment | Batch | Batch record entry |  |  | Medium | equipment pool changes over time | Nominal, high-cardinality | D3 transduction incubator | N | Review (stratify or include deliberately) | No
LVV PFS fridge | Transduction | D3 | 3 | Yes | Traceability code or equipment assignment recorded as "LVV PFS fridge". It links the batch to its material, device or location. | Transduction and expansion seeding | Actionable (planning only) | categorical | CAR%; VCN; viable-cell yield | Not applicable |  | Equipment ID | Equipment | Batch | Batch record entry |  |  | Medium | equipment pool changes over time | Nominal, high-cardinality | LVV PFS fridge | Y | Review (stratify or include deliberately) | No
Syringe Lot | Transduction | D3 | 3 | Yes | Traceability code or equipment assignment recorded as "Syringe Lot". It links the batch to its material, device or location. | Transduction and expansion seeding | Actionable (planning only) | categorical | CAR%; VCN; viable-cell yield | Not applicable |  | Material lot ID | Raw material / vector | Material lot | Batch record entry |  |  | High | lots are consumed sequentially -> proxy for date | Nominal, high-cardinality | Syringe Lot | Y | Exclude (leakage) | No
LVCoA_Impurity_Index_zsum | Vector quality | Vector CoA | 3 | No | Sum of standardized vector residual-impurity measurements. It summarizes relative impurity levels without assigning causal weights. | Vector qualification before use | Not actionable | numeric | CAR%; VCN; potency; safety | Impurity composite | Σ z-score(x) over `LV CoA HCP`, `LV CoA pDNA`, `LV CoA cDNA`, `LV CoA E1a cDNA`, `LV CoA E1b cDNA`, z-scored within one site's batches | Material attribute | Raw material / vector | Material lot | Supplier / vector CoA |  |  | Medium | constant within a lot -> lot fingerprint | Continuous | LVCoA_Impurity_Index_zsum | Y | Review (stratify or include deliberately) | Normalization | pipeline (feature registry)
LV CoA CAR% - Average | Vector quality | Vector CoA | 3 | No | CAR-positive percentage measured using reference donor cells for vector-lot qualification (LV CoA CAR% - Average). This is distinct from the manufactured patient-batch CAR%. | Vector qualification before use | Not actionable | numeric | CAR%; VCN; potency; safety | Existing derived metric | Local calculation not fully specified in the supplied metadata | Material attribute | Raw material / vector | Material lot | Supplier / vector CoA |  |  | Medium | constant within a lot -> lot fingerprint | Continuous | LV CoA CAR% | Y | Review (stratify or include deliberately) | Engineered | source record
LV CoA CAR% - Donor 1 | Vector quality | Vector CoA | 3 | No | CAR-positive percentage measured using reference donor cells for vector-lot qualification (LV CoA CAR% - Donor 1). This is distinct from the manufactured patient-batch CAR%. | Vector qualification before use | Not actionable | numeric | CAR%; VCN; potency; safety | Not applicable |  | Material attribute | Raw material / vector | Material lot | Supplier / vector CoA |  |  | Medium | constant within a lot -> lot fingerprint | Continuous | LV CoA CAR% | N | Review (stratify or include deliberately) | No
LV CoA CAR% - Donor 2 | Vector quality | Vector CoA | 3 | No | CAR-positive percentage measured using reference donor cells for vector-lot qualification (LV CoA CAR% - Donor 2). This is distinct from the manufactured patient-batch CAR%. | Vector qualification before use | Not actionable | numeric | CAR%; VCN; potency; safety | Not applicable |  | Material attribute | Raw material / vector | Material lot | Supplier / vector CoA |  |  | Medium | constant within a lot -> lot fingerprint | Continuous | LV CoA CAR% | N | Review (stratify or include deliberately) | No
LV CoA CAR% Donor DIFF | Vector quality | Vector CoA | 3 | No | CAR-positive percentage measured using reference donor cells for vector-lot qualification (LV CoA CAR% Donor DIFF). This is distinct from the manufactured patient-batch CAR%. | Vector qualification before use | Not actionable | numeric | CAR%; VCN; potency; safety | Existing derived metric | Local calculation not fully specified in the supplied metadata | Material attribute | Raw material / vector | Material lot | Supplier / vector CoA |  |  | Medium | constant within a lot -> lot fingerprint | Continuous | LV CoA CAR% | N | Review (stratify or include deliberately) | Engineered | pipeline (vector certificate loader)
LV CoA CAR% Donor MAX | Vector quality | Vector CoA | 3 | No | CAR-positive percentage measured using reference donor cells for vector-lot qualification (LV CoA CAR% Donor MAX). This is distinct from the manufactured patient-batch CAR%. | Vector qualification before use | Not actionable | numeric | CAR%; VCN; potency; safety | Existing derived metric | Local calculation not fully specified in the supplied metadata | Material attribute | Raw material / vector | Material lot | Supplier / vector CoA |  |  | Medium | constant within a lot -> lot fingerprint | Continuous | LV CoA CAR% | N | Review (stratify or include deliberately) | Engineered | pipeline (vector certificate loader)
LV CoA CAR% Donor MIN | Vector quality | Vector CoA | 3 | No | CAR-positive percentage measured using reference donor cells for vector-lot qualification (LV CoA CAR% Donor MIN). This is distinct from the manufactured patient-batch CAR%. | Vector qualification before use | Not actionable | numeric | CAR%; VCN; potency; safety | Existing derived metric | Local calculation not fully specified in the supplied metadata | Material attribute | Raw material / vector | Material lot | Supplier / vector CoA |  |  | Medium | constant within a lot -> lot fingerprint | Continuous | LV CoA CAR% | N | Review (stratify or include deliberately) | Engineered | pipeline (vector certificate loader)
LV CoA IFNg - Average | Vector quality | Vector CoA | 3 | No | Reference-donor interferon-gamma assay summary for vector-lot qualification (LV CoA IFNg - Average). It describes vector-associated functional response in that assay, not patient-batch potency. | Vector qualification before use | Not actionable | numeric | CAR%; VCN; potency; safety | Existing derived metric | Local calculation not fully specified in the supplied metadata | Material attribute | Raw material / vector | Material lot | Supplier / vector CoA |  |  | Medium | constant within a lot -> lot fingerprint | Continuous | LV CoA IFNg | Y | Review (stratify or include deliberately) | Engineered | source record
LV CoA IFNg - Donor 1 | Vector quality | Vector CoA | 3 | No | Reference-donor interferon-gamma assay summary for vector-lot qualification (LV CoA IFNg - Donor 1). It describes vector-associated functional response in that assay, not patient-batch potency. | Vector qualification before use | Not actionable | numeric | CAR%; VCN; potency; safety | Not applicable |  | Material attribute | Raw material / vector | Material lot | Supplier / vector CoA |  |  | Medium | constant within a lot -> lot fingerprint | Continuous | LV CoA IFNg | N | Review (stratify or include deliberately) | No
LV CoA IFNg - Donor 2 | Vector quality | Vector CoA | 3 | No | Reference-donor interferon-gamma assay summary for vector-lot qualification (LV CoA IFNg - Donor 2). It describes vector-associated functional response in that assay, not patient-batch potency. | Vector qualification before use | Not actionable | numeric | CAR%; VCN; potency; safety | Not applicable |  | Material attribute | Raw material / vector | Material lot | Supplier / vector CoA |  |  | Medium | constant within a lot -> lot fingerprint | Continuous | LV CoA IFNg | N | Review (stratify or include deliberately) | No
LV CoA IFNg Donor DIFF | Vector quality | Vector CoA | 3 | No | Reference-donor interferon-gamma assay summary for vector-lot qualification (LV CoA IFNg Donor DIFF). It describes vector-associated functional response in that assay, not patient-batch potency. | Vector qualification before use | Not actionable | numeric | CAR%; VCN; potency; safety | Existing derived metric | Local calculation not fully specified in the supplied metadata | Material attribute | Raw material / vector | Material lot | Supplier / vector CoA |  |  | Medium | constant within a lot -> lot fingerprint | Continuous | LV CoA IFNg | N | Review (stratify or include deliberately) | Engineered | pipeline (vector certificate loader)
LV CoA IFNg Donor MAX | Vector quality | Vector CoA | 3 | No | Reference-donor interferon-gamma assay summary for vector-lot qualification (LV CoA IFNg Donor MAX). It describes vector-associated functional response in that assay, not patient-batch potency. | Vector qualification before use | Not actionable | numeric | CAR%; VCN; potency; safety | Existing derived metric | Local calculation not fully specified in the supplied metadata | Material attribute | Raw material / vector | Material lot | Supplier / vector CoA |  |  | Medium | constant within a lot -> lot fingerprint | Continuous | LV CoA IFNg | N | Review (stratify or include deliberately) | Engineered | pipeline (vector certificate loader)
LV CoA IFNg Donor MIN | Vector quality | Vector CoA | 3 | No | Reference-donor interferon-gamma assay summary for vector-lot qualification (LV CoA IFNg Donor MIN). It describes vector-associated functional response in that assay, not patient-batch potency. | Vector qualification before use | Not actionable | numeric | CAR%; VCN; potency; safety | Existing derived metric | Local calculation not fully specified in the supplied metadata | Material attribute | Raw material / vector | Material lot | Supplier / vector CoA |  |  | Medium | constant within a lot -> lot fingerprint | Continuous | LV CoA IFNg | N | Review (stratify or include deliberately) | Engineered | pipeline (vector certificate loader)
LV CoA Calc cDNA | Vector quality | Vector CoA | 3 | No | Calculated version of vector CoA attribute "LV CoA Calc cDNA". The source does not specify the scaling, normalization or exposure conversion. | Vector qualification before use | Not actionable | numeric | CAR%; VCN; potency; safety | Existing derived metric | Local calculation not fully specified in the supplied metadata | Material attribute | Raw material / vector | Material lot | Supplier / vector CoA |  |  | Medium | constant within a lot -> lot fingerprint | Continuous | LV CoA cDNA | Y | Review (stratify or include deliberately) | Engineered | source record
LV CoA Calc E1a cDNA | Vector quality | Vector CoA | 3 | No | Calculated version of vector CoA attribute "LV CoA Calc E1a cDNA". The source does not specify the scaling, normalization or exposure conversion. | Vector qualification before use | Not actionable | numeric | CAR%; VCN; potency; safety | Existing derived metric | Local calculation not fully specified in the supplied metadata | Material attribute | Raw material / vector | Material lot | Supplier / vector CoA |  |  | Medium | constant within a lot -> lot fingerprint | Continuous | LV CoA E1a cDNA | Y | Review (stratify or include deliberately) | Engineered | source record
LV CoA Calc E1b cDNA | Vector quality | Vector CoA | 3 | No | Calculated version of vector CoA attribute "LV CoA Calc E1b cDNA". The source does not specify the scaling, normalization or exposure conversion. | Vector qualification before use | Not actionable | numeric | CAR%; VCN; potency; safety | Existing derived metric | Local calculation not fully specified in the supplied metadata | Material attribute | Raw material / vector | Material lot | Supplier / vector CoA |  |  | Medium | constant within a lot -> lot fingerprint | Continuous | LV CoA E1b cDNA | Y | Review (stratify or include deliberately) | Engineered | source record
LV CoA Calc HCP | Vector quality | Vector CoA | 3 | No | Calculated version of vector CoA attribute "LV CoA Calc HCP". The source does not specify the scaling, normalization or exposure conversion. | Vector qualification before use | Not actionable | numeric | CAR%; VCN; potency; safety | Existing derived metric | Local calculation not fully specified in the supplied metadata | Material attribute | Raw material / vector | Material lot | Supplier / vector CoA |  |  | Medium | constant within a lot -> lot fingerprint | Continuous | LV CoA HCP | Y | Review (stratify or include deliberately) | Engineered | source record
LV CoA Calc pDNA | Vector quality | Vector CoA | 3 | No | Calculated version of vector CoA attribute "LV CoA Calc pDNA". The source does not specify the scaling, normalization or exposure conversion. | Vector qualification before use | Not actionable | numeric | CAR%; VCN; potency; safety | Existing derived metric | Local calculation not fully specified in the supplied metadata | Material attribute | Raw material / vector | Material lot | Supplier / vector CoA |  |  | Medium | constant within a lot -> lot fingerprint | Continuous | LV CoA pDNA | Y | Review (stratify or include deliberately) | Engineered | source record
LV CoA cDNA | Vector quality | Vector CoA | 3 | No | Residual DNA attribute from the vector CoA (LV CoA cDNA); the source uses cDNA for cellular/producer-cell DNA. Confirm the local abbreviation and assay rather than assuming complementary DNA. | Vector qualification before use | Not actionable | numeric | CAR%; VCN; potency; safety | Not applicable |  | Material attribute | Raw material / vector | Material lot | Supplier / vector CoA |  |  | Medium | constant within a lot -> lot fingerprint | Continuous | LV CoA cDNA | N | Review (stratify or include deliberately) | No
LV CoA DNA size | Vector quality | Vector CoA | 3 | No | Reported size attribute of residual DNA in the vector preparation. Confirm whether it is a maximum, distribution summary or categorical limit. | Vector qualification before use | Not actionable | numeric | CAR%; VCN; potency; safety | Not applicable |  | Material attribute | Raw material / vector | Material lot | Supplier / vector CoA |  |  | Medium | constant within a lot -> lot fingerprint | Continuous | LV CoA DNA size | Y | Review (stratify or include deliberately) | No
LV CoA E1a cDNA | Vector quality | Vector CoA | 3 | No | Residual DNA attribute from the vector CoA (LV CoA E1a cDNA); the source uses cDNA for cellular/producer-cell DNA. Confirm the local abbreviation and assay rather than assuming complementary DNA. | Vector qualification before use | Not actionable | numeric | CAR%; VCN; potency; safety | Not applicable |  | Material attribute | Raw material / vector | Material lot | Supplier / vector CoA |  |  | Medium | constant within a lot -> lot fingerprint | Continuous | LV CoA E1a cDNA | N | Review (stratify or include deliberately) | No
LV CoA E1b cDNA | Vector quality | Vector CoA | 3 | No | Residual DNA attribute from the vector CoA (LV CoA E1b cDNA); the source uses cDNA for cellular/producer-cell DNA. Confirm the local abbreviation and assay rather than assuming complementary DNA. | Vector qualification before use | Not actionable | numeric | CAR%; VCN; potency; safety | Not applicable |  | Material attribute | Raw material / vector | Material lot | Supplier / vector CoA |  |  | Medium | constant within a lot -> lot fingerprint | Continuous | LV CoA E1b cDNA | N | Review (stratify or include deliberately) | No
LV CoA HCP | Vector quality | Vector CoA | 3 | No | Residual host-cell protein measured in the vector preparation, a vector-purity attribute. | Vector qualification before use | Not actionable | numeric | CAR%; VCN; potency; safety | Not applicable |  | Material attribute | Raw material / vector | Material lot | Supplier / vector CoA |  |  | Medium | constant within a lot -> lot fingerprint | Continuous | LV CoA HCP | N | Review (stratify or include deliberately) | No
LV CoA LV Titer | Vector quality | Vector CoA | 3 | No | Functional vector titer: infectious or transducing activity per volume of vector, as defined by the lot-release assay. It is an input to effective MOI. | Vector qualification before use | Not actionable | numeric | CAR%; VCN; potency; safety | Not applicable |  | Material attribute | Raw material / vector | Material lot | Supplier / vector CoA |  |  | Medium | constant within a lot -> lot fingerprint | Continuous | Vector titer | Y | Review (stratify or include deliberately) | No
LV CoA Osmolality | Vector quality | Vector CoA | 3 | No | Concentration of osmotically active particles in the vector formulation; unit and method are not provided. | Vector qualification before use | Not actionable | numeric | CAR%; VCN; potency; safety | Not applicable |  | Material attribute | Raw material / vector | Material lot | Supplier / vector CoA |  |  | Medium | constant within a lot -> lot fingerprint | Continuous | LV CoA Osmolality | Y | Review (stratify or include deliberately) | No
LV CoA pDNA | Vector quality | Vector CoA | 3 | No | Residual plasmid DNA measured in the vector preparation, a vector-purity attribute. | Vector qualification before use | Not actionable | numeric | CAR%; VCN; potency; safety | Not applicable |  | Material attribute | Raw material / vector | Material lot | Supplier / vector CoA |  |  | Medium | constant within a lot -> lot fingerprint | Continuous | LV CoA pDNA | N | Review (stratify or include deliberately) | No
LV CoA pH | Vector quality | Vector CoA | 3 | No | Acidity or alkalinity measured for the vector formulation. | Vector qualification before use | Not actionable | numeric | CAR%; VCN; potency; safety | Not applicable |  | Material attribute | Raw material / vector | Material lot | Supplier / vector CoA |  |  | Medium | constant within a lot -> lot fingerprint | Continuous | LV CoA pH | Y | Review (stratify or include deliberately) | No
LV CoA Physical Titer p24 ELISA | Vector quality | Vector CoA | 3 | No | Vector capsid p24 assay readout used as a physical-content proxy. It does not directly measure infectious units; assay units and particle conversion need confirmation. | Vector qualification before use | Not actionable | numeric | CAR%; VCN; potency; safety | Not applicable |  | Material attribute | Raw material / vector | Material lot | Supplier / vector CoA |  |  | Medium | constant within a lot -> lot fingerprint | Continuous | LV CoA Physical Titer p24 ELISA | Y | Review (stratify or include deliberately) | No
LV CoA PI Ratio | Vector quality | Vector CoA | 3 | No | Vector-lot particle-to-infectivity ratio as named by the source. It relates physical content to infectious activity; confirm its precise assay definition and units. | Vector qualification before use | Not actionable | numeric | CAR%; VCN; potency; safety | Existing derived metric | Local calculation not fully specified in the supplied metadata | Material attribute | Raw material / vector | Material lot | Supplier / vector CoA |  |  | Medium | constant within a lot -> lot fingerprint | Continuous | LV CoA PI Ratio | Y | Review (stratify or include deliberately) | Normalization | source record
LV CoA Site/Format | Vector quality | Vector CoA | 3 | No | Vector CoA category describing the reporting site or assay/document format. Preserve as lot/context metadata and confirm the local category definitions. | Vector qualification before use | Not actionable | categorical | CAR%; VCN; potency; safety | Not applicable |  | Context / design factor | Site / line / scheduling | Batch | Batch record entry |  |  | Medium | site/line/scheduling may differ by period | Nominal | LV CoA Site/Format | Y | Review (stratify or include deliberately) | No
LV CoA Volume | Vector quality | Vector CoA | 3 | No | Liquid volume represented by "LV CoA Volume" at vector qualification before use. Distinguish a planned or added volume from a measured sample or bulk volume. | Vector qualification before use | Not actionable | numeric | CAR%; VCN; potency; safety | Not applicable |  | Material attribute | Raw material / vector | Material lot | Supplier / vector CoA |  |  | Medium | constant within a lot -> lot fingerprint | Continuous | LV CoA Volume | Y | Review (stratify or include deliberately) | No
LVV lot (internal) | Vector quality | Vector CoA | 3 | Yes | Traceability code or equipment assignment recorded as "LVV lot (internal)". It links the batch to its material, device or location. | Vector qualification before use | Actionable (planning only) | categorical | CAR%; VCN; potency; safety | Not applicable |  | Material lot ID | Raw material / vector | Material lot | Batch record entry |  |  | High | lots are consumed sequentially -> proxy for date | Nominal, high-cardinality | Vector lot | N | Exclude (leakage) | No
Vector Batch Number | Vector quality | Vector CoA | 3 | Yes | Traceability code or equipment assignment recorded as "Vector Batch Number". It links the batch to its material, device or location. | Vector qualification before use | Actionable (planning only) | categorical | CAR%; VCN; potency; safety | Not applicable |  | Material lot ID | Raw material / vector | Material lot | Batch record entry |  |  | High | lots are consumed sequentially -> proxy for date | Nominal, high-cardinality | Vector lot | N | Exclude (leakage) | No
Vector Lot | Vector quality | Vector CoA | 3 | Yes | Traceability code or equipment assignment recorded as "Vector Lot". It links the batch to its material, device or location. | Vector qualification before use | Actionable (planning only) | categorical | CAR%; VCN; potency; safety | Not applicable |  | Material lot ID | Raw material / vector | Material lot | Batch record entry |  |  | High | lots are consumed sequentially -> proxy for date | Nominal, high-cardinality | Vector lot | N | Exclude (leakage) | No
Vector Titer (IU/mL) | Vector quality | Vector CoA | 3 | No | Functional vector titer: infectious or transducing activity per volume of vector, as defined by the lot-release assay. It is an input to effective MOI. | Vector qualification before use | Not actionable | numeric | CAR%; VCN; potency; safety | Not applicable |  | Material attribute | Raw material / vector | Material lot | Supplier / vector CoA |  |  | Medium | constant within a lot -> lot fingerprint | Continuous | Vector titer | N | Review (stratify or include deliberately) | No
Vector Type | Vector quality | Vector CoA | 3 | Yes | Category describing the vector product or format used for transduction. Confirm the allowed categories and relevant process differences. | Vector qualification before use | Actionable (planning only) | categorical | CAR%; VCN; potency; safety | Not applicable |  | Context / design factor | Site / line / scheduling | Batch | Batch record entry |  |  | Medium | site/line/scheduling may differ by period | Nominal | Vector Type | Y | Review (stratify or include deliberately) | No
Log (PE CD4:CD8) | Cell health and composition | D0 | 0 | No | Flow-cytometry measure of T-cell subset balance, recorded as "Log (PE CD4:CD8)". The percentage denominator depends on the assay gate. | Thaw, selection and culture seeding | Not actionable | numeric | Viability; purity; dose; potency | Flow and phenotype | log10(`Post Wash POS FLOW CD4+ (%)` / `Post Wash POS FLOW CD8+ (%)`) | In-process measurement | Biological response | Batch | Flow cytometry |  |  | Low |  | Continuous | PE CD4:CD8 | N | Include (redundant - representative preferred) | Normalization | pipeline (feature registry)
PE CD3+CD4+ (%) | Cell health and composition | D0 | 0 | No | Flow-cytometry measure of T-cell identity/purity, recorded as "PE CD3+CD4+ (%)". The percentage denominator depends on the assay gate. | Thaw, selection and culture seeding | Not actionable | numeric | Viability; purity; dose; potency | Flow and phenotype | `Post Wash POS FLOW CD4+ (%)` × `Post Wash POS FLOW CD3+ (%)` / 100 | In-process measurement | Biological response | Batch | Flow cytometry |  |  | Low |  | Continuous | PE CD4:CD8 | Y | Include | Normalization | pipeline (feature registry)
PE CD3+CD8+ (%) | Cell health and composition | D0 | 0 | No | Flow-cytometry measure of T-cell identity/purity, recorded as "PE CD3+CD8+ (%)". The percentage denominator depends on the assay gate. | Thaw, selection and culture seeding | Not actionable | numeric | Viability; purity; dose; potency | Flow and phenotype | `Post Wash POS FLOW CD8+ (%)` × `Post Wash POS FLOW CD3+ (%)` / 100 | In-process measurement | Biological response | Batch | Flow cytometry |  |  | Low |  | Continuous | PE CD4:CD8 | N | Include (redundant - representative preferred) | Normalization | pipeline (feature registry)
Post Wash POS FLOW CD14+ (%) | Cell health and composition | D0 | 0 | No | Flow-cytometry measure of monocyte-associated population, recorded as "Post Wash POS FLOW CD14+ (%)". The percentage denominator depends on the assay gate. | Thaw, selection and culture seeding | Not actionable | numeric | Viability; purity; dose; potency | Not applicable |  | In-process measurement | Biological response | Batch | Flow cytometry |  |  | Low |  | Continuous | Post Wash POS FLOW CD14+ (%) | Y | Include | No
Post Wash POS FLOW CD16/56+ (%) | Cell health and composition | D0 | 0 | No | Flow-cytometry measure of NK-associated population, recorded as "Post Wash POS FLOW CD16/56+ (%)". The percentage denominator depends on the assay gate. | Thaw, selection and culture seeding | Not actionable | numeric | Viability; purity; dose; potency | Not applicable |  | In-process measurement | Biological response | Batch | Flow cytometry |  |  | Low |  | Continuous | Post Wash POS FLOW CD16/56+ (%) | Y | Include | No
Post Wash POS FLOW CD19+ (%) | Cell health and composition | D0 | 0 | No | Flow-cytometry measure of B-cell-associated population, recorded as "Post Wash POS FLOW CD19+ (%)". The percentage denominator depends on the assay gate. | Thaw, selection and culture seeding | Not actionable | numeric | Viability; purity; dose; potency | Not applicable |  | In-process measurement | Biological response | Batch | Flow cytometry |  |  | Low |  | Continuous | Post Wash POS FLOW CD19+ (%) | Y | Include | No
Post Wash POS FLOW CD3+ (%) | Cell health and composition | D0 | 0 | No | Flow-cytometry measure of T-cell identity/purity, recorded as "Post Wash POS FLOW CD3+ (%)". The percentage denominator depends on the assay gate. | Thaw, selection and culture seeding | Not actionable | numeric | Viability; purity; dose; potency | Not applicable |  | In-process measurement | Biological response | Batch | Flow cytometry |  |  | Low |  | Continuous | Post Wash POS FLOW CD3+ (%) | Y | Include | No
Post Wash POS FLOW CD3+ Viability (%) | Cell health and composition | D0 | 0 | No | Percentage of assessed cells that are alive at thaw, selection and culture seeding. Confirm the assay population when comparing with flow-based viability. | Thaw, selection and culture seeding | Not actionable | numeric | Viability; purity; dose; potency | Not applicable |  | In-process measurement | Biological response | Batch | Flow cytometry |  |  | Low |  | Continuous | Post Wash POS FLOW CD3+ Viability (%) | Y | Include | No
Post Wash POS Flow CD4:CD8 (CALC) | Cell health and composition | D0 | 0 | No | Flow-cytometry measure of T-cell subset balance, recorded as "Post Wash POS Flow CD4:CD8 (CALC)". The percentage denominator depends on the assay gate. | Thaw, selection and culture seeding | Not actionable | numeric | Viability; purity; dose; potency | Existing derived metric | Local calculation not fully specified in the supplied metadata | In-process measurement | Biological response | Batch | Flow cytometry |  |  | Low |  | Continuous | Post-wash POS CD4:CD8 | Y | Include | Normalization | source record
Post Wash POS FLOW CD4+ (%) | Cell health and composition | D0 | 0 | No | Flow-cytometry measure of helper-associated T-cell subset, recorded as "Post Wash POS FLOW CD4+ (%)". The percentage denominator depends on the assay gate. | Thaw, selection and culture seeding | Not actionable | numeric | Viability; purity; dose; potency | Not applicable |  | In-process measurement | Biological response | Batch | Flow cytometry |  |  | Low |  | Continuous | Post-wash POS CD4:CD8 | N | Include (redundant - representative preferred) | No
Post Wash POS FLOW CD8+ (%) | Cell health and composition | D0 | 0 | No | Flow-cytometry measure of cytotoxic-associated T-cell subset, recorded as "Post Wash POS FLOW CD8+ (%)". The percentage denominator depends on the assay gate. | Thaw, selection and culture seeding | Not actionable | numeric | Viability; purity; dose; potency | Not applicable |  | In-process measurement | Biological response | Batch | Flow cytometry |  |  | Low |  | Continuous | Post-wash POS CD4:CD8 | N | Include (redundant - representative preferred) | No
Post Wash POS Viability (%) | Cell health and composition | D0 | 0 | No | Percentage of assessed cells that are alive at thaw, selection and culture seeding. Confirm the assay population when comparing with flow-based viability. | Thaw, selection and culture seeding | Not actionable | numeric | Viability; purity; dose; potency | Not applicable |  | In-process measurement | Biological response | Batch | Cell counter (NC-200) |  |  | Low |  | Continuous | D0 post-enrichment viability | Y | Include | No
Prodigy Total Viable CD3+ Cell Step Yield (%) | Cell health and composition | D0 | 0 | No | Flow-cytometry measure of T-cell identity/purity, recorded as "Prodigy Total Viable CD3+ Cell Step Yield (%)". The percentage denominator depends on the assay gate. | Thaw, selection and culture seeding | Not actionable | numeric | Viability; purity; dose; potency | Existing derived metric | 100 * output cell inventory / input cell inventory; reconcile sampling and transfers | In-process measurement | Biological response | Batch | Calculated from cell counts |  |  | Low |  | Continuous | Prodigy Total Viable CD3+ Cell Step Yield (%) | Y | Include | Normalization | source record
D1 Pre-massaging Clumps: Color of Clumps | Cell health and composition | D1 | 1 | No | The visual aggregation category or presence observation at the point named in "D1 Pre-massaging Clumps: Color of Clumps". Clumps can affect sampling, counting and cell distribution. | Activation | Not actionable | categorical | Viability; purity; dose; potency | Not applicable |  | In-process measurement | Biological response | Batch | Visual inspection (operator) |  |  | Low |  | Nominal | D1 Pre-massaging Clumps: Color of Clumps | Y | Include | No
D1 Pre-massaging Clumps: Shape and Texture of Clumps | Cell health and composition | D1 | 1 | No | The visual aggregation category or presence observation at the point named in "D1 Pre-massaging Clumps: Shape and Texture of Clumps". Clumps can affect sampling, counting and cell distribution. | Activation | Not actionable | categorical | Viability; purity; dose; potency | Not applicable |  | In-process measurement | Biological response | Batch | Visual inspection (operator) |  |  | Low |  | Nominal | D1 Pre-massaging Clumps: Shape and Texture of Clumps | Y | Include | No
Post-Activation Clumps: # of Clumps before massage | Cell health and composition | D1 | 1 | No | The number of visible cell aggregates at the point named in "Post-Activation Clumps: # of Clumps before massage". Clumps can affect sampling, counting and cell distribution. | Activation | Not actionable | [1,2-3,4+] | Viability; purity; dose; potency | Not applicable |  | In-process measurement | Biological response | Batch | Visual inspection (operator) |  |  | Low |  | Ordinal | Post-Activation Clumps: # of Clumps before massage | Y | Include | No
Post-Activation Clumps: Size of Clumps before massage | Cell health and composition | D1 | 1 | No | The recorded size of visible cell aggregates at the point named in "Post-Activation Clumps: Size of Clumps before massage". Clumps can affect sampling, counting and cell distribution. | Activation | Not actionable | [less than approximately 2 cm,greater than approximately 2 cm,multiple clumps of multiple sizes (if multiple clumps present)] | Viability; purity; dose; potency | Not applicable |  | In-process measurement | Biological response | Batch | Visual inspection (operator) |  |  | Low |  | Ordinal | Post-Activation Clumps: Size of Clumps before massage | Y | Include | No
Post-Activation Clumps: Y/N? | Cell health and composition | D1 | 1 | No | The visual aggregation category or presence observation at the point named in "Post-Activation Clumps: Y/N?". Clumps can affect sampling, counting and cell distribution. | Activation | Not actionable | categorical | Viability; purity; dose; potency | Not applicable |  | In-process measurement | Biological response | Batch | Visual inspection (operator) |  |  | Low |  | Binary | Post-Activation Clumps: Y/N? | Y | Include | No
Post-Massaging: # of Clumps | Cell health and composition | D1 | 1 | No | The number of visible cell aggregates at the point named in "Post-Massaging: # of Clumps". Clumps can affect sampling, counting and cell distribution. | Activation | Not actionable | [1,2-3,4+] | Viability; purity; dose; potency | Not applicable |  | In-process measurement | Biological response | Batch | Visual inspection (operator) |  |  | Low |  | Ordinal | Post-Massaging: # of Clumps | Y | Include | No
Post-Massaging: Size of Clumps | Cell health and composition | D1 | 1 | No | The recorded size of visible cell aggregates at the point named in "Post-Massaging: Size of Clumps". Clumps can affect sampling, counting and cell distribution. | Activation | Not actionable | [less than approximately 2 cm,greater than approximately 2 cm,multiple clumps of multiple sizes (if multiple clumps present)] | Viability; purity; dose; potency | Not applicable |  | In-process measurement | Biological response | Batch | Visual inspection (operator) |  |  | Low |  | Ordinal | Post-Massaging: Size of Clumps | Y | Include | No
Post-Mixing Clumps: # of Clumps | Cell health and composition | D1 | 1 | No | The number of visible cell aggregates at the point named in "Post-Mixing Clumps: # of Clumps". Clumps can affect sampling, counting and cell distribution. | Activation | Not actionable | [1,2-3,4+] | Viability; purity; dose; potency | Not applicable |  | In-process measurement | Biological response | Batch | Visual inspection (operator) |  |  | Low |  | Ordinal | Post-Mixing Clumps: # of Clumps | Y | Include | No
Post-Mixing Clumps: Effectiveness of Mixing | Cell health and composition | D1 | 1 | No | Operator-rated effectiveness of the named clump mitigation or mixing step. Category meanings and the observation time should be standardized. | Activation | Not actionable | categorical | Viability; purity; dose; potency | Not applicable |  | In-process measurement | Biological response | Batch | Visual inspection (operator) |  |  | Low |  | Nominal | Post-Mixing Clumps: Effectiveness of Mixing | Y | Include | No
Post-Mixing Clumps: Size of Clumps | Cell health and composition | D1 | 1 | No | The recorded size of visible cell aggregates at the point named in "Post-Mixing Clumps: Size of Clumps". Clumps can affect sampling, counting and cell distribution. | Activation | Not actionable | [less than approximately 2 cm,greater than approximately 2 cm,multiple clumps of multiple sizes (if multiple clumps present)] | Viability; purity; dose; potency | Not applicable |  | In-process measurement | Biological response | Batch | Visual inspection (operator) |  |  | Low |  | Ordinal | Post-Mixing Clumps: Size of Clumps | Y | Include | No
Post-Mixing Clumps: Y/N? | Cell health and composition | D1 | 1 | No | The visual aggregation category or presence observation at the point named in "Post-Mixing Clumps: Y/N?". Clumps can affect sampling, counting and cell distribution. | Activation | Not actionable | categorical | Viability; purity; dose; potency | Not applicable |  | In-process measurement | Biological response | Batch | Visual inspection (operator) |  |  | Low |  | Binary | Post-Mixing Clumps: Y/N? | Y | Include | No
pre activation clumping pattern | Cell health and composition | D1 | 1 | No | The visual aggregation category or presence observation at the point named in "pre activation clumping pattern". Clumps can affect sampling, counting and cell distribution. | Activation | Not actionable | numeric | Viability; purity; dose; potency | Not applicable |  | In-process measurement | Biological response | Batch | Visual inspection (operator) |  |  | Low |  | Continuous | pre activation clumping pattern | Y | Include | No
Pre-Activation Clumps: # of Clumps before massage | Cell health and composition | D1 | 1 | No | The number of visible cell aggregates at the point named in "Pre-Activation Clumps: # of Clumps before massage". Clumps can affect sampling, counting and cell distribution. | Activation | Not actionable | [1,2-3,4+] | Viability; purity; dose; potency | Not applicable |  | In-process measurement | Biological response | Batch | Visual inspection (operator) |  |  | Low |  | Ordinal | Pre-Activation Clumps: # of Clumps before massage | Y | Include | No
Pre-Activation Clumps: Size of Clumps before massage | Cell health and composition | D1 | 1 | No | The recorded size of visible cell aggregates at the point named in "Pre-Activation Clumps: Size of Clumps before massage". Clumps can affect sampling, counting and cell distribution. | Activation | Not actionable | [less than approximately 2 cm,greater than approximately 2 cm,multiple clumps of multiple sizes (if multiple clumps present)] | Viability; purity; dose; potency | Not applicable |  | In-process measurement | Biological response | Batch | Visual inspection (operator) |  |  | Low |  | Ordinal | Pre-Activation Clumps: Size of Clumps before massage | Y | Include | No
Pre-Activation Clumps: Y/N? | Cell health and composition | D1 | 1 | No | The visual aggregation category or presence observation at the point named in "Pre-Activation Clumps: Y/N?". Clumps can affect sampling, counting and cell distribution. | Activation | Not actionable | categorical | Viability; purity; dose; potency | Not applicable |  | In-process measurement | Biological response | Batch | Visual inspection (operator) |  |  | Low |  | Binary | Pre-Activation Clumps: Y/N? | Y | Include | No
Pre-Mixing Clumps: # of Clumps | Cell health and composition | D1 | 1 | No | The number of visible cell aggregates at the point named in "Pre-Mixing Clumps: # of Clumps". Clumps can affect sampling, counting and cell distribution. | Activation | Not actionable | [1,2-3,4+] | Viability; purity; dose; potency | Not applicable |  | In-process measurement | Biological response | Batch | Visual inspection (operator) |  |  | Low |  | Ordinal | Pre-Mixing Clumps: # of Clumps | Y | Include | No
Pre-Mixing Clumps: Size of Clumps | Cell health and composition | D1 | 1 | No | The recorded size of visible cell aggregates at the point named in "Pre-Mixing Clumps: Size of Clumps". Clumps can affect sampling, counting and cell distribution. | Activation | Not actionable | [less than approximately 2 cm,greater than approximately 2 cm,multiple clumps of multiple sizes (if multiple clumps present)] | Viability; purity; dose; potency | Not applicable |  | In-process measurement | Biological response | Batch | Visual inspection (operator) |  |  | Low |  | Ordinal | Pre-Mixing Clumps: Size of Clumps | Y | Include | No
Pre-Mixing Clumps: Y/N? | Cell health and composition | D1 | 1 | No | The visual aggregation category or presence observation at the point named in "Pre-Mixing Clumps: Y/N?". Clumps can affect sampling, counting and cell distribution. | Activation | Not actionable | categorical | Viability; purity; dose; potency | Not applicable |  | In-process measurement | Biological response | Batch | Visual inspection (operator) |  |  | Low |  | Binary | Pre-Mixing Clumps: Y/N? | Y | Include | No
Target Final Seeding Density per Area (VC/cm^2) G-Rex A | Growth and expansion | D3 | 3 | Yes | Planned viable-cell count per unit growth area of the named G-Rex vessel. It controls the initial expansion loading. | Transduction and expansion seeding | Actionable | numeric | Dose; viability; potency | Not applicable |  | Setpoint / plan | Process design (protocol) | Per vessel | Batch record entry |  |  | Medium | protocol changes are real but trivially separate periods | Continuous | Target Final Seeding Density per Area (VC/cm^2) | Y | Review (stratify or include deliberately) | No
Target Final Seeding Density per Area (VC/cm^2) G-Rex B | Growth and expansion | D3 | 3 | Yes | Planned viable-cell count per unit growth area of the named G-Rex vessel. It controls the initial expansion loading. | Transduction and expansion seeding | Actionable | numeric | Dose; viability; potency | Not applicable |  | Setpoint / plan | Process design (protocol) | Per vessel | Batch record entry |  |  | Medium | protocol changes are real but trivially separate periods | Continuous | Target Final Seeding Density per Area (VC/cm^2) | N | Review (stratify or include deliberately) | No
Target Viable Cells for VSV-g Sampling (cells) | Growth and expansion | D3 | 3 | Yes | Number of living cells represented by "Target Viable Cells for VSV-g Sampling (cells)". Preserve the named sampling and seeding basis when comparing inventories. | Transduction and expansion seeding | Actionable | numeric | Dose; viability; potency | Not applicable |  | Setpoint / plan | Process design (protocol) | Batch | Cell counter (NC-200) |  |  | Medium | protocol changes are real but trivially separate periods | Continuous | Target Viable Cells for VSV-g Sampling (cells) | Y | Review (stratify or include deliberately) | No
D3 Activated T-cells AO%1 | Cell health and composition | D3 | 3 | No | Instrument-reported AO percentage for transduction and expansion seeding. AO refers to acridine orange staining; the exported AO% definition must be confirmed before interpreting it as viability. | Transduction and expansion seeding | Not actionable | numeric | Viability; purity; dose; potency | Not applicable |  | In-process measurement | Biological response | Per replicate | Cell counter (NC-200) |  |  | Low |  | Continuous | D3 viability | N | Include (redundant - representative preferred) | No
D3 Activated T-cells AO%2 | Cell health and composition | D3 | 3 | No | Instrument-reported AO percentage for transduction and expansion seeding. AO refers to acridine orange staining; the exported AO% definition must be confirmed before interpreting it as viability. | Transduction and expansion seeding | Not actionable | numeric | Viability; purity; dose; potency | Not applicable |  | In-process measurement | Biological response | Per replicate | Cell counter (NC-200) |  |  | Low |  | Continuous | D3 viability | N | Include (redundant - representative preferred) | No
D3 Activated T-cells AO%3 | Cell health and composition | D3 | 3 | No | Instrument-reported AO percentage for transduction and expansion seeding. AO refers to acridine orange staining; the exported AO% definition must be confirmed before interpreting it as viability. | Transduction and expansion seeding | Not actionable | numeric | Viability; purity; dose; potency | Not applicable |  | In-process measurement | Biological response | Per replicate | Cell counter (NC-200) |  |  | Low |  | Continuous | D3 viability | N | Include (redundant - representative preferred) | No
D3 Clumps: Color of Clumps | Cell health and composition | D3 | 3 | No | The visual aggregation category or presence observation at the point named in "D3 Clumps: Color of Clumps". Clumps can affect sampling, counting and cell distribution. | Transduction and expansion seeding | Not actionable | categorical | Viability; purity; dose; potency | Not applicable |  | In-process measurement | Biological response | Batch | Visual inspection (operator) |  |  | Low |  | Nominal | D3 Clumps: Color of Clumps | Y | Include | No
D3 Clumps: Shape and Texture of Clumps | Cell health and composition | D3 | 3 | No | The visual aggregation category or presence observation at the point named in "D3 Clumps: Shape and Texture of Clumps". Clumps can affect sampling, counting and cell distribution. | Transduction and expansion seeding | Not actionable | categorical | Viability; purity; dose; potency | Not applicable |  | In-process measurement | Biological response | Batch | Visual inspection (operator) |  |  | Low |  | Nominal | D3 Clumps: Shape and Texture of Clumps | Y | Include | No
Day 3 Date and Time G-Rex A Returned to Incubator | Growth and expansion | D3 | 3 | No | Calendar or clock time of the event "Day 3 Date and Time G-Rex A Returned to Incubator". Pair with the matching event to calculate elapsed handling time. | Transduction and expansion seeding | Not actionable | datetime | Dose; viability; potency | Not applicable |  | Timestamp | Calendar / scheduling | Per vessel | Batch record entry |  |  | High | directly encodes calendar time | Datetime (derive intervals; don't use raw) | Day 3 Date and Time Returned to Incubator | Y | Exclude (leakage) | No
Day 3 Date and Time G-Rex B Returned to Incubator | Growth and expansion | D3 | 3 | No | Calendar or clock time of the event "Day 3 Date and Time G-Rex B Returned to Incubator". Pair with the matching event to calculate elapsed handling time. | Transduction and expansion seeding | Not actionable | datetime | Dose; viability; potency | Not applicable |  | Timestamp | Calendar / scheduling | Per vessel | Batch record entry |  |  | High | directly encodes calendar time | Datetime (derive intervals; don't use raw) | Day 3 Date and Time Returned to Incubator | N | Exclude (leakage) | No
Day 3 Number of G-Rex to seed | Growth and expansion | D3 | 3 | Yes | Number of expansion vessels prescribed or planned for the batch. Verify that bag and G-Rex terminology refers to the same vessel set. | Transduction and expansion seeding | Actionable | numeric | Dose; viability; potency | Not applicable |  | Setpoint / plan | Process design (protocol) | Batch | Batch record entry |  |  | Medium | protocol changes are real but trivially separate periods | Continuous | G-Rex count | N | Review (stratify or include deliberately) | No
Day 3 Average of Pooled Viability (%) | Cell health and composition | D3 | 3 | No | Average percentage of viable cells across the named assay replicates. | Transduction and expansion seeding | Not actionable | numeric | Viability; purity; dose; potency | Existing derived metric | Local calculation not fully specified in the supplied metadata | In-process measurement | Biological response | Aggregate over vessels/replicates | Cell counter (NC-200) |  |  | Low |  | Continuous | D3 viability | Y | Include | Engineered | source record
day 3 clump pattern | Cell health and composition | D3 | 3 | No | The visual aggregation category or presence observation at the point named in "day 3 clump pattern". Clumps can affect sampling, counting and cell distribution. | Transduction and expansion seeding | Not actionable | numeric | Viability; purity; dose; potency | Not applicable |  | In-process measurement | Biological response | Batch | Visual inspection (operator) |  |  | Low |  | Continuous | D3 clumps | N | Include (redundant - representative preferred) | No
Log (PT CD4:CD8) | Cell health and composition | D3 | 3 | No | Flow-cytometry measure of T-cell subset balance, recorded as "Log (PT CD4:CD8)". The percentage denominator depends on the assay gate. | Transduction and expansion seeding | Not actionable | numeric | Viability; purity; dose; potency | Flow and phenotype | log10(`Post Thaw FLOW CD4+ (%)` / `Post Thaw FLOW CD8+ (%)`) | In-process measurement | Biological response | Batch | Flow cytometry |  |  | Low |  | Continuous | D3 CD4:CD8 | N | Include (redundant - representative preferred) | Normalization | pipeline (feature registry)
PT CD3+CD4+ (%) | Cell health and composition | D3 | 3 | No | Flow-cytometry measure of T-cell identity/purity, recorded as "PT CD3+CD4+ (%)". The percentage denominator depends on the assay gate. | Transduction and expansion seeding | Not actionable | numeric | Viability; purity; dose; potency | Flow and phenotype | `Post Thaw FLOW CD4+ (%)` × `Post Thaw FLOW CD3+ (%)` / 100 | In-process measurement | Biological response | Batch | Flow cytometry |  |  | Low |  | Continuous | D3 CD4:CD8 | Y | Include | Normalization | pipeline (feature registry)
Day 6 Date and Time G-Rex A Returned to Incubator | Growth and expansion | D6 | 6 | No | Calendar or clock time of the event "Day 6 Date and Time G-Rex A Returned to Incubator". Pair with the matching event to calculate elapsed handling time. | Expansion and feed | Not actionable | datetime | Dose; viability; potency | Not applicable |  | Timestamp | Calendar / scheduling | Per vessel | Batch record entry |  |  | High | directly encodes calendar time | Datetime (derive intervals; don't use raw) | Day 6 Date and Time Returned to Incubator | Y | Exclude (leakage) | No
Day 6 Date and Time G-Rex B Returned to Incubator | Growth and expansion | D6 | 6 | No | Calendar or clock time of the event "Day 6 Date and Time G-Rex B Returned to Incubator". Pair with the matching event to calculate elapsed handling time. | Expansion and feed | Not actionable | datetime | Dose; viability; potency | Not applicable |  | Timestamp | Calendar / scheduling | Per vessel | Batch record entry |  |  | High | directly encodes calendar time | Datetime (derive intervals; don't use raw) | Day 6 Date and Time Returned to Incubator | N | Exclude (leakage) | No
Day 8 Date and Time G-Rex A Returned to Incubator | Growth and expansion | D8 | 8 | No | Calendar or clock time of the event "Day 8 Date and Time G-Rex A Returned to Incubator". Pair with the matching event to calculate elapsed handling time. | Expansion and feed | Not actionable | datetime | Dose; viability; potency | Not applicable |  | Timestamp | Calendar / scheduling | Per vessel | Batch record entry |  |  | High | directly encodes calendar time | Datetime (derive intervals; don't use raw) | Day 8 Date and Time Returned to Incubator | Y | Exclude (leakage) | No
Day 8 Date and Time G-Rex B Returned to Incubator | Growth and expansion | D8 | 8 | No | Calendar or clock time of the event "Day 8 Date and Time G-Rex B Returned to Incubator". Pair with the matching event to calculate elapsed handling time. | Expansion and feed | Not actionable | datetime | Dose; viability; potency | Not applicable |  | Timestamp | Calendar / scheduling | Per vessel | Batch record entry |  |  | High | directly encodes calendar time | Datetime (derive intervals; don't use raw) | Day 8 Date and Time Returned to Incubator | N | Exclude (leakage) | No
DUAL LOOPED G-REX 1 | Growth and expansion | D3 | 3 | Yes | Recorded dual-looped G-Rex configuration or component label for the numbered vessel. Confirm whether the field stores a configuration flag or a consumable identifier. | Transduction and expansion seeding | Actionable | categorical | Dose; viability; potency | Not applicable |  | Material lot ID | Raw material / vector | Material lot | Batch record entry |  |  | High | lots are consumed sequentially -> proxy for date | Nominal, high-cardinality | DUAL LOOPED G-REX | Y | Exclude (leakage) | No
DUAL LOOPED G-REX 2 | Growth and expansion | D3 | 3 | Yes | Recorded dual-looped G-Rex configuration or component label for the numbered vessel. Confirm whether the field stores a configuration flag or a consumable identifier. | Transduction and expansion seeding | Actionable | categorical | Dose; viability; potency | Not applicable |  | Material lot ID | Raw material / vector | Material lot | Batch record entry |  |  | High | lots are consumed sequentially -> proxy for date | Nominal, high-cardinality | DUAL LOOPED G-REX | N | Exclude (leakage) | No
G-rex Batch ID | Growth and expansion | D3 | 3 | Yes | Traceability code or equipment assignment recorded as "G-rex Batch ID". It links the batch to its material, device or location. | Transduction and expansion seeding | Actionable (planning only) | categorical | Dose; viability; potency | Not applicable |  | Material lot ID | Raw material / vector | Material lot | Batch record entry |  |  | High | lots are consumed sequentially -> proxy for date | Nominal, high-cardinality | G-rex Batch ID | Y | Exclude (leakage) | No
PT Total CD3+ (Viable Cells) | Cell health and composition | D3 | 3 | No | Number of living cells represented by "PT Total CD3+ (Viable Cells)". Preserve the named sampling and seeding basis when comparing inventories. | Transduction and expansion seeding | Not actionable | numeric | Viability; purity; dose; potency | Flow and phenotype | `Post Thaw Viable Cell Count after sampling(cells)` × `Post Thaw FLOW CD3+ (%)` / 100 | In-process measurement | Biological response | Batch | Flow cytometry |  |  | Low |  | Continuous | PT Total CD3+ (Viable Cells) | Y | Include | Engineered | pipeline (feature registry)
Number of G-rex Prescribed | Growth and expansion | D3 | 3 | Yes | Number of expansion vessels prescribed or planned for the batch. Verify that bag and G-Rex terminology refers to the same vessel set. | Transduction and expansion seeding | Actionable | numeric | Dose; viability; potency | Not applicable |  | Setpoint / plan | Process design (protocol) | Batch | Batch record entry |  |  | Medium | protocol changes are real but trivially separate periods | Continuous | G-Rex count | N | Review (stratify or include deliberately) | No
Time G-Rex A Placed in Incubator | Growth and expansion | D3 | 3 | No | Calendar or clock time of the event "Time G-Rex A Placed in Incubator". Pair with the matching event to calculate elapsed handling time. | Transduction and expansion seeding | Not actionable | datetime | Dose; viability; potency | Not applicable |  | Timestamp | Calendar / scheduling | Per vessel | Batch record entry |  |  | High | directly encodes calendar time | Datetime (derive intervals; don't use raw) | Time Placed in Incubator | Y | Exclude (leakage) | No
Time G-Rex A Removed From Incubator for Sampling | Growth and expansion | D3 | 3 | No | Calendar or clock time of the event "Time G-Rex A Removed From Incubator for Sampling". Pair with the matching event to calculate elapsed handling time. | Transduction and expansion seeding | Not actionable | datetime | Dose; viability; potency | Not applicable |  | Timestamp | Calendar / scheduling | Per vessel | Batch record entry |  |  | High | directly encodes calendar time | Datetime (derive intervals; don't use raw) | Time Removed From Incubator for Sampling | Y | Exclude (leakage) | No
Time G-Rex B Placed in Incubator | Growth and expansion | D3 | 3 | No | Calendar or clock time of the event "Time G-Rex B Placed in Incubator". Pair with the matching event to calculate elapsed handling time. | Transduction and expansion seeding | Not actionable | datetime | Dose; viability; potency | Not applicable |  | Timestamp | Calendar / scheduling | Per vessel | Batch record entry |  |  | High | directly encodes calendar time | Datetime (derive intervals; don't use raw) | Time Placed in Incubator | N | Exclude (leakage) | No
Time G-Rex B Removed From Incubator for Sampling | Growth and expansion | D3 | 3 | No | Calendar or clock time of the event "Time G-Rex B Removed From Incubator for Sampling". Pair with the matching event to calculate elapsed handling time. | Transduction and expansion seeding | Not actionable | datetime | Dose; viability; potency | Not applicable |  | Timestamp | Calendar / scheduling | Per vessel | Batch record entry |  |  | High | directly encodes calendar time | Datetime (derive intervals; don't use raw) | Time Removed From Incubator for Sampling | N | Exclude (leakage) | No
PT Total CD4+ (Viable Cells) | Cell health and composition | D3 | 3 | No | Number of living cells represented by "PT Total CD4+ (Viable Cells)". Preserve the named sampling and seeding basis when comparing inventories. | Transduction and expansion seeding | Not actionable | numeric | Viability; purity; dose; potency | Flow and phenotype | `PT CD3+CD4+ (%)` / 100 × `Post Thaw Viable Cell Count after sampling(cells)` | In-process measurement | Biological response | Batch | Flow cytometry |  |  | Low |  | Continuous | PT Total CD4+ (Viable Cells) | Y | Include | Engineered | pipeline (feature registry)
Viability of VSVg Sample (%) | Cell health and composition | D3 | 3 | No | Percentage of assessed cells that are alive at transduction and expansion seeding. Confirm the assay population when comparing with flow-based viability. | Transduction and expansion seeding | Not actionable | numeric | Viability; purity; dose; potency | Not applicable |  | In-process measurement | Biological response | Batch | Cell counter (NC-200) |  |  | Low |  | Continuous | Viability of VSVg Sample (%) | Y | Include | No
Clumps Observed on Day 10? | Cell health and composition | D10 | 10 | No | The visual aggregation category or presence observation at the point named in "Clumps Observed on Day 10?". Clumps can affect sampling, counting and cell distribution. | Harvest, wash and final processing | Not actionable | categorical | Viability; purity; dose; potency | Not applicable |  | In-process measurement | Biological response | Aggregate over vessels/replicates | Visual inspection (operator) |  |  | Low |  | Binary | D10 clumps | N | Include (redundant - representative preferred) | No
Day 10 Clump Present Bag 1 | Cell health and composition | D10 | 10 | No | The visual aggregation category or presence observation at the point named in "Day 10 Clump Present Bag 1". Clumps can affect sampling, counting and cell distribution. | Harvest, wash and final processing | Not actionable | categorical | Viability; purity; dose; potency | Not applicable |  | In-process measurement | Biological response | Per vessel | Visual inspection (operator) |  |  | Low |  | Binary | D10 clumps | N | Include (redundant - representative preferred) | No
Day 10 Clump Present Bag 2 | Cell health and composition | D10 | 10 | No | The visual aggregation category or presence observation at the point named in "Day 10 Clump Present Bag 2". Clumps can affect sampling, counting and cell distribution. | Harvest, wash and final processing | Not actionable | categorical | Viability; purity; dose; potency | Not applicable |  | In-process measurement | Biological response | Per vessel | Visual inspection (operator) |  |  | Low |  | Binary | D10 clumps | N | Include (redundant - representative preferred) | No
Day 10 Clump Present Bag 3 | Cell health and composition | D10 | 10 | No | The visual aggregation category or presence observation at the point named in "Day 10 Clump Present Bag 3". Clumps can affect sampling, counting and cell distribution. | Harvest, wash and final processing | Not actionable | categorical | Viability; purity; dose; potency | Not applicable |  | In-process measurement | Biological response | Per vessel | Visual inspection (operator) |  |  | Low |  | Binary | D10 clumps | N | Include (redundant - representative preferred) | No
Day 10 Clump Present Bag 4 | Cell health and composition | D10 | 10 | No | The visual aggregation category or presence observation at the point named in "Day 10 Clump Present Bag 4". Clumps can affect sampling, counting and cell distribution. | Harvest, wash and final processing | Not actionable | categorical | Viability; purity; dose; potency | Not applicable |  | In-process measurement | Biological response | Per vessel | Visual inspection (operator) |  |  | Low |  | Binary | D10 clumps | N | Include (redundant - representative preferred) | No
Day 10 Clump Present Bag 5 | Cell health and composition | D10 | 10 | No | The visual aggregation category or presence observation at the point named in "Day 10 Clump Present Bag 5". Clumps can affect sampling, counting and cell distribution. | Harvest, wash and final processing | Not actionable | categorical | Viability; purity; dose; potency | Not applicable |  | In-process measurement | Biological response | Per vessel | Visual inspection (operator) |  |  | Low |  | Binary | D10 clumps | N | Include (redundant - representative preferred) | No
Day 10 Clump Present Bag 6 | Cell health and composition | D10 | 10 | No | The visual aggregation category or presence observation at the point named in "Day 10 Clump Present Bag 6". Clumps can affect sampling, counting and cell distribution. | Harvest, wash and final processing | Not actionable | categorical | Viability; purity; dose; potency | Not applicable |  | In-process measurement | Biological response | Per vessel | Visual inspection (operator) |  |  | Low |  | Binary | D10 clumps | N | Include (redundant - representative preferred) | No
D10 harvest - D10 wash viability change (%) | Cell health and composition | D10 | 10 | No | Change in cell viability between the stages named in "D10 harvest - D10 wash viability change (%)". Confirm whether this is a percentage-point difference and verify the subtraction direction. | Harvest, wash and final processing | Not actionable | numeric | Viability; purity; dose; potency | Viability | (`Harvest Post Wash Viability Average (%)` − `Harvest Pre-Wash Cell Viability (%)`) / `Harvest Pre-Wash Cell Viability (%)` × 100 | In-process measurement | Biological response | Batch | Cell counter (NC-200) |  |  | Low |  | Continuous | D10 harvest - D10 wash viability change (%) | Y | Include | Normalization | pipeline (feature registry)
D10 Pre-Wash AO%1 | Cell health and composition | D10 | 10 | No | Instrument-reported AO percentage for harvest, wash and final processing. AO refers to acridine orange staining; the exported AO% definition must be confirmed before interpreting it as viability. | Harvest, wash and final processing | Not actionable | numeric | Viability; purity; dose; potency | Not applicable |  | In-process measurement | Biological response | Per replicate | Cell counter (NC-200) |  |  | Low |  | Continuous | D10 pre-wash viability | N | Include (redundant - representative preferred) | No
D10 Pre-Wash AO%2 | Cell health and composition | D10 | 10 | No | Instrument-reported AO percentage for harvest, wash and final processing. AO refers to acridine orange staining; the exported AO% definition must be confirmed before interpreting it as viability. | Harvest, wash and final processing | Not actionable | numeric | Viability; purity; dose; potency | Not applicable |  | In-process measurement | Biological response | Per replicate | Cell counter (NC-200) |  |  | Low |  | Continuous | D10 pre-wash viability | N | Include (redundant - representative preferred) | No
D10 Pre-Wash AO%3 | Cell health and composition | D10 | 10 | No | Instrument-reported AO percentage for harvest, wash and final processing. AO refers to acridine orange staining; the exported AO% definition must be confirmed before interpreting it as viability. | Harvest, wash and final processing | Not actionable | numeric | Viability; purity; dose; potency | Not applicable |  | In-process measurement | Biological response | Per replicate | Cell counter (NC-200) |  |  | Low |  | Continuous | D10 pre-wash viability | N | Include (redundant - representative preferred) | No
Final Formulation CS5 Viability A (%) | Cell health and composition | D10 | 10 | No | Percentage of assessed cells that are alive at harvest, wash and final processing. Confirm the assay population when comparing with flow-based viability. | Harvest, wash and final processing | Not actionable | numeric | Viability; purity; dose; potency | Not applicable |  | In-process measurement | Biological response | Per replicate | Cell counter (NC-200) | FP viability | Late proxy (D10) | Low |  | Continuous | Final Formulation CS5 Viability (%) | N | Include (redundant - representative preferred) | No
Final Formulation CS5 Viability Average (%) | Cell health and composition | D10 | 10 | No | Average percentage of viable cells across the named assay replicates. | Harvest, wash and final processing | Not actionable | numeric | Viability; purity; dose; potency | Existing derived metric | Local calculation not fully specified in the supplied metadata | In-process measurement | Biological response | Aggregate over vessels/replicates | Cell counter (NC-200) | FP viability | Late proxy (D10) | Low |  | Continuous | Final Formulation CS5 Viability (%) | Y | Include | Engineered | source record
Final Formulation CS5 Viability B (%) | Cell health and composition | D10 | 10 | No | Percentage of assessed cells that are alive at harvest, wash and final processing. Confirm the assay population when comparing with flow-based viability. | Harvest, wash and final processing | Not actionable | numeric | Viability; purity; dose; potency | Not applicable |  | In-process measurement | Biological response | Per replicate | Cell counter (NC-200) | FP viability | Late proxy (D10) | Low |  | Continuous | Final Formulation CS5 Viability (%) | N | Include (redundant - representative preferred) | No
Final Formulation CS5 Viability C (%) | Cell health and composition | D10 | 10 | No | Percentage of assessed cells that are alive at harvest, wash and final processing. Confirm the assay population when comparing with flow-based viability. | Harvest, wash and final processing | Not actionable | numeric | Viability; purity; dose; potency | Not applicable |  | In-process measurement | Biological response | Per replicate | Cell counter (NC-200) | FP viability | Late proxy (D10) | Low |  | Continuous | Final Formulation CS5 Viability (%) | N | Include (redundant - representative preferred) | No
Harvest Post Wash Viability A (%) | Cell health and composition | D10 | 10 | No | Percentage of assessed cells that are alive at harvest, wash and final processing. Confirm the assay population when comparing with flow-based viability. | Harvest, wash and final processing | Not actionable | numeric | Viability; purity; dose; potency | Not applicable |  | In-process measurement | Biological response | Per replicate | Cell counter (NC-200) |  |  | Low |  | Continuous | Harvest Post Wash Viability (%) | N | Include (redundant - representative preferred) | No
D0 CCM batch | Metabolism and feeding | D0 | 0 | Yes | Traceability code or equipment assignment recorded as "D0 CCM batch". It links the batch to its material, device or location. | Thaw, selection and culture seeding | Actionable (planning only) | categorical | Growth; dose; viability; potency | Not applicable |  | Material lot ID | Raw material / vector | Material lot | Batch record entry |  |  | High | lots are consumed sequentially -> proxy for date | Nominal, high-cardinality | D0 CCM batch | Y | Exclude (leakage) | No
D0 IL-2 lot | Metabolism and feeding | D0 | 0 | Yes | Traceability code or equipment assignment recorded as "D0 IL-2 lot". It links the batch to its material, device or location. | Thaw, selection and culture seeding | Actionable (planning only) | categorical | Growth; dose; viability; potency | Not applicable |  | Material lot ID | Raw material / vector | Material lot | Batch record entry |  |  | High | lots are consumed sequentially -> proxy for date | Nominal, high-cardinality | D0 IL-2 lot | Y | Exclude (leakage) | No
D0 TexMACS lot | Metabolism and feeding | D0 | 0 | Yes | Traceability code or equipment assignment recorded as "D0 TexMACS lot". It links the batch to its material, device or location. | Thaw, selection and culture seeding | Actionable (planning only) | categorical | Growth; dose; viability; potency | Not applicable |  | Material lot ID | Raw material / vector | Material lot | Batch record entry |  |  | High | lots are consumed sequentially -> proxy for date | Nominal, high-cardinality | D0 TexMACS lot | Y | Exclude (leakage) | No
HSA 25% lot | Metabolism and feeding | D0 | 0 | Yes | Traceability code or equipment assignment recorded as "HSA 25% lot". It links the batch to its material, device or location. | Thaw, selection and culture seeding | Actionable (planning only) | categorical | Growth; dose; viability; potency | Not applicable |  | Material lot ID | Raw material / vector | Material lot | Batch record entry |  |  | High | lots are consumed sequentially -> proxy for date | Nominal, high-cardinality | HSA 25% lot | Y | Exclude (leakage) | No
Harvest Post Wash Viability Average (%) | Cell health and composition | D10 | 10 | No | Average percentage of viable cells across the named assay replicates. | Harvest, wash and final processing | Not actionable | numeric | Viability; purity; dose; potency | Existing derived metric | Local calculation not fully specified in the supplied metadata | In-process measurement | Biological response | Aggregate over vessels/replicates | Cell counter (NC-200) |  |  | Low |  | Continuous | Harvest Post Wash Viability (%) | Y | Include | Engineered | source record
D3 CCM batch | Metabolism and feeding | D3 | 3 | Yes | Traceability code or equipment assignment recorded as "D3 CCM batch". It links the batch to its material, device or location. | Transduction and expansion seeding | Actionable (planning only) | categorical | Growth; dose; viability; potency | Not applicable |  | Material lot ID | Raw material / vector | Material lot | Batch record entry |  |  | High | lots are consumed sequentially -> proxy for date | Nominal, high-cardinality | D3 CCM batch | Y | Exclude (leakage) | No
D3 CCM Batch ID | Metabolism and feeding | D3 | 3 | Yes | Traceability code or equipment assignment recorded as "D3 CCM Batch ID". It links the batch to its material, device or location. | Transduction and expansion seeding | Actionable (planning only) | categorical | Growth; dose; viability; potency | Not applicable |  | Material lot ID | Raw material / vector | Material lot | Batch record entry |  |  | High | lots are consumed sequentially -> proxy for date | Nominal, high-cardinality | D3 CCM batch | N | Exclude (leakage) | No
D3 CCM IL-2 Batch | Metabolism and feeding | D3 | 3 | Yes | Traceability code or equipment assignment recorded as "D3 CCM IL-2 Batch". It links the batch to its material, device or location. | Transduction and expansion seeding | Actionable (planning only) | categorical | Growth; dose; viability; potency | Not applicable |  | Material lot ID | Raw material / vector | Material lot | Batch record entry |  |  | High | lots are consumed sequentially -> proxy for date | Nominal, high-cardinality | D3 IL-2 lot | Y | Exclude (leakage) | No
D3 CCM TexMACS Batch | Metabolism and feeding | D3 | 3 | Yes | Traceability code or equipment assignment recorded as "D3 CCM TexMACS Batch". It links the batch to its material, device or location. | Transduction and expansion seeding | Actionable (planning only) | categorical | Growth; dose; viability; potency | Not applicable |  | Material lot ID | Raw material / vector | Material lot | Batch record entry |  |  | High | lots are consumed sequentially -> proxy for date | Nominal, high-cardinality | D3 TexMACS lot | Y | Exclude (leakage) | No
D3 IL-2 lot | Metabolism and feeding | D3 | 3 | Yes | Traceability code or equipment assignment recorded as "D3 IL-2 lot". It links the batch to its material, device or location. | Transduction and expansion seeding | Actionable (planning only) | categorical | Growth; dose; viability; potency | Not applicable |  | Material lot ID | Raw material / vector | Material lot | Batch record entry |  |  | High | lots are consumed sequentially -> proxy for date | Nominal, high-cardinality | D3 IL-2 lot | N | Exclude (leakage) | No
D3 TexMACS lot | Metabolism and feeding | D3 | 3 | Yes | Traceability code or equipment assignment recorded as "D3 TexMACS lot". It links the batch to its material, device or location. | Transduction and expansion seeding | Actionable (planning only) | categorical | Growth; dose; viability; potency | Not applicable |  | Material lot ID | Raw material / vector | Material lot | Batch record entry |  |  | High | lots are consumed sequentially -> proxy for date | Nominal, high-cardinality | D3 TexMACS lot | N | Exclude (leakage) | No
D6 IL-2 batch | Metabolism and feeding | D6 | 6 | Yes | Traceability code or equipment assignment recorded as "D6 IL-2 batch". It links the batch to its material, device or location. | Expansion and feed | Actionable (planning only) | categorical | Growth; dose; viability; potency | Not applicable |  | Material lot ID | Raw material / vector | Material lot | Batch record entry |  |  | High | lots are consumed sequentially -> proxy for date | Nominal, high-cardinality | D6 IL-2 lot | Y | Exclude (leakage) | No
D6 IL-2 lot | Metabolism and feeding | D6 | 6 | Yes | Traceability code or equipment assignment recorded as "D6 IL-2 lot". It links the batch to its material, device or location. | Expansion and feed | Actionable (planning only) | categorical | Growth; dose; viability; potency | Not applicable |  | Material lot ID | Raw material / vector | Material lot | Batch record entry |  |  | High | lots are consumed sequentially -> proxy for date | Nominal, high-cardinality | D6 IL-2 lot | N | Exclude (leakage) | No
D6 IL-2 PFS batch | Metabolism and feeding | D6 | 6 | Yes | Traceability code or equipment assignment recorded as "D6 IL-2 PFS batch". It links the batch to its material, device or location. | Expansion and feed | Actionable (planning only) | categorical | Growth; dose; viability; potency | Not applicable |  | Material lot ID | Raw material / vector | Material lot | Batch record entry |  |  | High | lots are consumed sequentially -> proxy for date | Nominal, high-cardinality | D6 IL-2 lot | N | Exclude (leakage) | No
D8 IL-2 batch | Metabolism and feeding | D8 | 8 | Yes | Traceability code or equipment assignment recorded as "D8 IL-2 batch". It links the batch to its material, device or location. | Expansion and feed | Actionable (planning only) | categorical | Growth; dose; viability; potency | Not applicable |  | Material lot ID | Raw material / vector | Material lot | Batch record entry |  |  | High | lots are consumed sequentially -> proxy for date | Nominal, high-cardinality | D8 IL-2 lot | Y | Exclude (leakage) | No
D8 IL-2 lot | Metabolism and feeding | D8 | 8 | Yes | Traceability code or equipment assignment recorded as "D8 IL-2 lot". It links the batch to its material, device or location. | Expansion and feed | Actionable (planning only) | categorical | Growth; dose; viability; potency | Not applicable |  | Material lot ID | Raw material / vector | Material lot | Batch record entry |  |  | High | lots are consumed sequentially -> proxy for date | Nominal, high-cardinality | D8 IL-2 lot | N | Exclude (leakage) | No
D8 IL-2 PFS batch | Metabolism and feeding | D8 | 8 | Yes | Traceability code or equipment assignment recorded as "D8 IL-2 PFS batch". It links the batch to its material, device or location. | Expansion and feed | Actionable (planning only) | categorical | Growth; dose; viability; potency | Not applicable |  | Material lot ID | Raw material / vector | Material lot | Batch record entry |  |  | High | lots are consumed sequentially -> proxy for date | Nominal, high-cardinality | D8 IL-2 lot | N | Exclude (leakage) | No
Day 6 Activity of IL-2 (IU/mg) | Metabolism and feeding | D6 | 6 | No | Biological activity per milligram of IL-2 protein used at the named feed day. Combine with the mass actually dispensed to calculate delivered activity. | Expansion and feed | Not actionable | numeric | Growth; dose; viability; potency | Not applicable |  | Material attribute | Raw material / vector | Material lot | Supplier / vector CoA |  |  | Medium | constant within a lot -> lot fingerprint | Continuous | Day 6 Activity of IL-2 (IU/mg) | Y | Review (stratify or include deliberately) | No
Harvest Post Wash Viability B (%) | Cell health and composition | D10 | 10 | No | Percentage of assessed cells that are alive at harvest, wash and final processing. Confirm the assay population when comparing with flow-based viability. | Harvest, wash and final processing | Not actionable | numeric | Viability; purity; dose; potency | Not applicable |  | In-process measurement | Biological response | Per replicate | Cell counter (NC-200) |  |  | Low |  | Continuous | Harvest Post Wash Viability (%) | N | Include (redundant - representative preferred) | No
Harvest Post Wash Viability C (%) | Cell health and composition | D10 | 10 | No | Percentage of assessed cells that are alive at harvest, wash and final processing. Confirm the assay population when comparing with flow-based viability. | Harvest, wash and final processing | Not actionable | numeric | Viability; purity; dose; potency | Not applicable |  | In-process measurement | Biological response | Per replicate | Cell counter (NC-200) |  |  | Low |  | Continuous | Harvest Post Wash Viability (%) | N | Include (redundant - representative preferred) | No
Day 6 IL-2 Batch | Metabolism and feeding | D6 | 6 | Yes | Traceability code or equipment assignment recorded as "Day 6 IL-2 Batch". It links the batch to its material, device or location. | Expansion and feed | Actionable (planning only) | categorical | Growth; dose; viability; potency | Not applicable |  | Material lot ID | Raw material / vector | Material lot | Batch record entry |  |  | High | lots are consumed sequentially -> proxy for date | Nominal, high-cardinality | D6 IL-2 lot | N | Exclude (leakage) | No
Day 6 IL-2 Protein Content (µg/vial) | Metabolism and feeding | D6 | 6 | No | Mass of IL-2 protein in one vial at the named feed day. Converting micrograms to milligrams is necessary when combining with activity in IU/mg. | Expansion and feed | Not actionable | numeric | Growth; dose; viability; potency | Not applicable |  | Material attribute | Raw material / vector | Material lot | Supplier / vector CoA |  |  | Medium | constant within a lot -> lot fingerprint | Continuous | Day 6 IL-2 Protein Content (µg/vial) | Y | Review (stratify or include deliberately) | No
Harvest Pre-Wash Cell Viability (%) | Cell health and composition | D10 | 10 | No | Percentage of assessed cells that are alive at harvest, wash and final processing. Confirm the assay population when comparing with flow-based viability. | Harvest, wash and final processing | Not actionable | numeric | Viability; purity; dose; potency | Not applicable |  | In-process measurement | Biological response | Batch | Cell counter (NC-200) |  |  | Low |  | Continuous | D10 pre-wash viability | Y | Include | No
Viability Change FP-Wash (%) | Cell health and composition | D10 | 10 | No | Change in cell viability between the stages named in "Viability Change FP-Wash (%)". Confirm whether this is a percentage-point difference and verify the subtraction direction. | Harvest, wash and final processing | Not actionable | numeric | Viability; purity; dose; potency | Existing derived metric | Difference between the named stage viabilities; verify sign and whether percentage points or relative percent | In-process measurement | Biological response | Batch | Cell counter (NC-200) |  |  | Low |  | Continuous | Viability Change FP-Wash (%) | Y | Include | Normalization | source record
Viability Change Wash-Harvest (%) | Cell health and composition | D10 | 10 | No | Change in cell viability between the stages named in "Viability Change Wash-Harvest (%)". Confirm whether this is a percentage-point difference and verify the subtraction direction. | Harvest, wash and final processing | Not actionable | numeric | Viability; purity; dose; potency | Existing derived metric | Difference between the named stage viabilities; verify sign and whether percentage points or relative percent | In-process measurement | Biological response | Batch | Cell counter (NC-200) |  |  | Low |  | Continuous | Viability Change Wash-Harvest (%) | Y | Include | Normalization | source record
Culture Bag Step Recovery (%) | Harvest and recovery | D10 | 10 | No | Percentage of input viable cells recovered through the operation named in "Culture Bag Step Recovery (%)". Compare matched inventories and account for transfers and sampling. | Harvest, wash and final processing | Not actionable | numeric | Dose; viability; recovery | Existing derived metric | 100 * output cell inventory / input cell inventory; reconcile sampling and transfers | In-process measurement | Biological response | Batch | Calculated (derived) |  |  | Low |  | Continuous | Culture Bag Step Recovery (%) | Y | Include | Normalization | source record
Day 8 Activity of IL-2 (IU/mg) | Metabolism and feeding | D8 | 8 | No | Biological activity per milligram of IL-2 protein used at the named feed day. Combine with the mass actually dispensed to calculate delivered activity. | Expansion and feed | Not actionable | numeric | Growth; dose; viability; potency | Not applicable |  | Material attribute | Raw material / vector | Material lot | Supplier / vector CoA |  |  | Medium | constant within a lot -> lot fingerprint | Continuous | Day 8 Activity of IL-2 (IU/mg) | Y | Review (stratify or include deliberately) | No
Day 10 Harvest Post Wash Sample Volume (mL) | Harvest and recovery | D10 | 10 | No | Liquid volume represented by "Day 10 Harvest Post Wash Sample Volume (mL)" at harvest, wash and final processing. Distinguish a planned or added volume from a measured sample or bulk volume. | Harvest, wash and final processing | Not actionable | numeric | Dose; viability; recovery | Not applicable |  | In-process measurement | Biological response | Batch | Batch record entry |  |  | Low |  | Continuous | Day 10 Harvest Post Wash Sample Volume (mL) | Y | Include | No
Harvest Post Wash Viable Cell Concentration A (cells/mL) | Harvest and recovery | D10 | 10 | No | Concentration of living cells in the named sample at harvest, wash and final processing. Multiplying by matching suspension volume estimates the viable-cell inventory. | Harvest, wash and final processing | Not actionable | numeric | Dose; viability; recovery | Existing derived metric | Local calculation not fully specified in the supplied metadata | In-process measurement | Biological response | Per replicate | Cell counter (NC-200) |  |  | Low |  | Continuous | Harvest Post Wash Viable Cell Concentration (cells/mL) | N | Include (redundant - representative preferred) | Normalization | source record
Day 8 IL-2 Batch | Metabolism and feeding | D8 | 8 | Yes | Traceability code or equipment assignment recorded as "Day 8 IL-2 Batch". It links the batch to its material, device or location. | Expansion and feed | Actionable (planning only) | categorical | Growth; dose; viability; potency | Not applicable |  | Material lot ID | Raw material / vector | Material lot | Batch record entry |  |  | High | lots are consumed sequentially -> proxy for date | Nominal, high-cardinality | D8 IL-2 lot | N | Exclude (leakage) | No
Day 8 IL-2 Protein Content (µg/vial) | Metabolism and feeding | D8 | 8 | No | Mass of IL-2 protein in one vial at the named feed day. Converting micrograms to milligrams is necessary when combining with activity in IU/mg. | Expansion and feed | Not actionable | numeric | Growth; dose; viability; potency | Not applicable |  | Material attribute | Raw material / vector | Material lot | Supplier / vector CoA |  |  | Medium | constant within a lot -> lot fingerprint | Continuous | Day 8 IL-2 Protein Content (µg/vial) | Y | Review (stratify or include deliberately) | No
Harvest Post Wash Viable Cell Concentration Average (cells/mL) | Harvest and recovery | D10 | 10 | No | Concentration of living cells in the named sample at harvest, wash and final processing. Multiplying by matching suspension volume estimates the viable-cell inventory. | Harvest, wash and final processing | Not actionable | numeric | Dose; viability; recovery | Existing derived metric | Local calculation not fully specified in the supplied metadata | In-process measurement | Biological response | Aggregate over vessels/replicates | Cell counter (NC-200) |  |  | Low |  | Continuous | Harvest Post Wash Viable Cell Concentration (cells/mL) | Y | Include | Normalization | source record
Harvest Post Wash Viable Cell Concentration B (cells/mL) | Harvest and recovery | D10 | 10 | No | Concentration of living cells in the named sample at harvest, wash and final processing. Multiplying by matching suspension volume estimates the viable-cell inventory. | Harvest, wash and final processing | Not actionable | numeric | Dose; viability; recovery | Existing derived metric | Local calculation not fully specified in the supplied metadata | In-process measurement | Biological response | Per replicate | Cell counter (NC-200) |  |  | Low |  | Continuous | Harvest Post Wash Viable Cell Concentration (cells/mL) | N | Include (redundant - representative preferred) | Normalization | source record
Harvest Post Wash Viable Cell Concentration C (cells/mL) | Harvest and recovery | D10 | 10 | No | Concentration of living cells in the named sample at harvest, wash and final processing. Multiplying by matching suspension volume estimates the viable-cell inventory. | Harvest, wash and final processing | Not actionable | numeric | Dose; viability; recovery | Existing derived metric | Local calculation not fully specified in the supplied metadata | In-process measurement | Biological response | Per replicate | Cell counter (NC-200) |  |  | Low |  | Continuous | Harvest Post Wash Viable Cell Concentration (cells/mL) | N | Include (redundant - representative preferred) | Normalization | source record
Harvest Post Wash Viable Cell Count (cells) | Harvest and recovery | D10 | 10 | No | Number of living cells represented by "Harvest Post Wash Viable Cell Count (cells)". Preserve the named sampling and seeding basis when comparing inventories. | Harvest, wash and final processing | Not actionable | numeric | Dose; viability; recovery | Existing derived metric | Viable concentration * matching bulk volume, with the named sampling adjustment | In-process measurement | Biological response | Batch | Calculated from cell counts |  |  | Low |  | Continuous | Harvest Post Wash Viable Cell Count (cells) | Y | Include | Engineered | source record
D10 TexMACS lot | Metabolism and feeding | D10 | 10 | Yes | Traceability code or equipment assignment recorded as "D10 TexMACS lot". It links the batch to its material, device or location. | Harvest, wash and final processing | Actionable (planning only) | categorical | Growth; dose; viability; potency | Not applicable |  | Material lot ID | Raw material / vector | Material lot | Batch record entry |  |  | High | lots are consumed sequentially -> proxy for date | Nominal, high-cardinality | D10 TexMACS lot | Y | Exclude (leakage) | No
Harvest Post Wash Viable Cell Count after sampling (cells) | Harvest and recovery | D10 | 10 | No | Number of living cells represented by "Harvest Post Wash Viable Cell Count after sampling (cells)", after sampling. Preserve the named sampling and seeding basis when comparing inventories. | Harvest, wash and final processing | Not actionable | numeric | Dose; viability; recovery | Existing derived metric | Viable concentration * matching bulk volume, with the named sampling adjustment | In-process measurement | Biological response | Batch | Calculated from cell counts |  |  | Low |  | Continuous | Harvest Post Wash Viable Cell Count after sampling (cells) | Y | Include | Engineered | source record
Harvest Post Wash Viable Cell Count Per G-Rex (cells) | Harvest and recovery | D10 | 10 | No | Number of living cells represented by "Harvest Post Wash Viable Cell Count Per G-Rex (cells)". Preserve the named sampling and seeding basis when comparing inventories. | Harvest, wash and final processing | Not actionable | numeric | Dose; viability; recovery | Existing derived metric | Viable concentration * matching bulk volume, with the named sampling adjustment | In-process measurement | Biological response | Batch | Calculated from cell counts |  |  | Low |  | Continuous | Harvest Post Wash Viable Cell Count Per G-Rex (cells) | Y | Include | Normalization | source record
Harvest Post Wash Volume (mL) | Harvest and recovery | D10 | 10 | No | Liquid volume represented by "Harvest Post Wash Volume (mL)" at harvest, wash and final processing. Distinguish a planned or added volume from a measured sample or bulk volume. | Harvest, wash and final processing | Not actionable | numeric | Dose; viability; recovery | Not applicable |  | In-process measurement | Biological response | Batch | Batch record entry |  |  | Low |  | Continuous | Harvest Post Wash Volume (mL) | Y | Include | No
D0 CCM fridge | Metabolism and feeding | D0 | 0 | Yes | Traceability code or equipment assignment recorded as "D0 CCM fridge". It links the batch to its material, device or location. | Thaw, selection and culture seeding | Actionable (planning only) | categorical | Growth; dose; viability; potency | Not applicable |  | Equipment ID | Equipment | Batch | Batch record entry |  |  | Medium | equipment pool changes over time | Nominal, high-cardinality | D0 CCM fridge | Y | Review (stratify or include deliberately) | No
D3 CCM fridge | Metabolism and feeding | D3 | 3 | Yes | Traceability code or equipment assignment recorded as "D3 CCM fridge". It links the batch to its material, device or location. | Transduction and expansion seeding | Actionable (planning only) | categorical | Growth; dose; viability; potency | Not applicable |  | Equipment ID | Equipment | Batch | Batch record entry |  |  | Medium | equipment pool changes over time | Nominal, high-cardinality | D3 CCM fridge | Y | Review (stratify or include deliberately) | No
Harvest Pre-Wash Sample Volume (mL) | Harvest and recovery | D10 | 10 | No | Liquid volume represented by "Harvest Pre-Wash Sample Volume (mL)" at harvest, wash and final processing. Distinguish a planned or added volume from a measured sample or bulk volume. | Harvest, wash and final processing | Not actionable | numeric | Dose; viability; recovery | Not applicable |  | In-process measurement | Biological response | Batch | Batch record entry |  |  | Low |  | Continuous | Harvest Pre-Wash Sample Volume (mL) | Y | Include | No
Harvest Pre-Wash Total Cell Concentration (cells/mL) | Harvest and recovery | D10 | 10 | No | Concentration of all counted cells, including non-viable cells, at harvest, wash and final processing. | Harvest, wash and final processing | Not actionable | numeric | Dose; viability; recovery | Existing derived metric | Local calculation not fully specified in the supplied metadata | In-process measurement | Biological response | Batch | Cell counter (NC-200) |  |  | Low |  | Continuous | Harvest Pre-Wash Total Cell Concentration (cells/mL) | Y | Include | Normalization | source record
Harvest Pre-Wash Total Cell Count after Sampling | Harvest and recovery | D10 | 10 | No | Estimated total cell inventory, including viable and non-viable cells, after sample removal at pre-wash harvest. | Harvest, wash and final processing | Not actionable | numeric | Dose; viability; recovery | Not applicable | Total cell concentration * matching volume | In-process measurement | Biological response | Batch | Cell counter (NC-200) |  |  | Low |  | Continuous | Harvest Pre-Wash Total Cell Count after Sampling | Y | Include | No
Harvest Pre-Wash Total Cell Count before Sampling | Harvest and recovery | D10 | 10 | No | Estimated total cell inventory, including viable and non-viable cells, before sample removal at pre-wash harvest. | Harvest, wash and final processing | Not actionable | numeric | Dose; viability; recovery | Not applicable | Total cell concentration * matching volume | In-process measurement | Biological response | Batch | Cell counter (NC-200) |  |  | Low |  | Continuous | Harvest Pre-Wash Total Cell Count before Sampling | Y | Include | No
Harvest Pre-Wash Viable Cell Concentration (cells/mL) | Harvest and recovery | D10 | 10 | No | Concentration of living cells in the named sample at harvest, wash and final processing. Multiplying by matching suspension volume estimates the viable-cell inventory. | Harvest, wash and final processing | Not actionable | numeric | Dose; viability; recovery | Existing derived metric | Local calculation not fully specified in the supplied metadata | In-process measurement | Biological response | Batch | Cell counter (NC-200) |  |  | Low |  | Continuous | Harvest Pre-Wash Viable Cell Concentration (cells/mL) | Y | Include | Normalization | source record
Harvest Pre-Wash Viable Cell Count after Sampling (cells) | Harvest and recovery | D10 | 10 | No | Number of living cells represented by "Harvest Pre-Wash Viable Cell Count after Sampling (cells)", after sampling. Preserve the named sampling and seeding basis when comparing inventories. | Harvest, wash and final processing | Not actionable | numeric | Dose; viability; recovery | Existing derived metric | Viable concentration * matching bulk volume, with the named sampling adjustment | In-process measurement | Biological response | Batch | Calculated from cell counts |  |  | Low |  | Continuous | Harvest Pre-Wash Viable Cell Count after Sampling (cells) | Y | Include | Engineered | source record
Harvest Pre-Wash Viable Cell Count before sampling (cells) | Harvest and recovery | D10 | 10 | No | Number of living cells represented by "Harvest Pre-Wash Viable Cell Count before sampling (cells)", before sampling. Preserve the named sampling and seeding basis when comparing inventories. | Harvest, wash and final processing | Not actionable | numeric | Dose; viability; recovery | Existing derived metric | Viable concentration * matching bulk volume, with the named sampling adjustment | In-process measurement | Biological response | Batch | Calculated from cell counts |  |  | Low |  | Continuous | Harvest Pre-Wash Viable Cell Count before sampling (cells) | Y | Include | Engineered | source record
Harvest Pre-Wash Viable Cell Count Per G-Rex (cells) | Harvest and recovery | D10 | 10 | No | Number of living cells represented by "Harvest Pre-Wash Viable Cell Count Per G-Rex (cells)". Preserve the named sampling and seeding basis when comparing inventories. | Harvest, wash and final processing | Not actionable | numeric | Dose; viability; recovery | Existing derived metric | Viable concentration * matching bulk volume, with the named sampling adjustment | In-process measurement | Biological response | Batch | Calculated from cell counts |  |  | Low |  | Continuous | Harvest Pre-Wash Viable Cell Count Per G-Rex (cells) | Y | Include | Normalization | source record
Harvest Pre-Wash Volume (mL) | Harvest and recovery | D10 | 10 | No | Liquid volume represented by "Harvest Pre-Wash Volume (mL)" at harvest, wash and final processing. Distinguish a planned or added volume from a measured sample or bulk volume. | Harvest, wash and final processing | Not actionable | numeric | Dose; viability; recovery | Not applicable |  | In-process measurement | Biological response | Batch | Batch record entry |  |  | Low |  | Continuous | Harvest Pre-Wash Volume (mL) | Y | Include | No
LOVO Step Yield (%) | Harvest and recovery | D10 | 10 | No | Percentage of input viable cells recovered through the operation named in "LOVO Step Yield (%)". Compare matched inventories and account for transfers and sampling. | Harvest, wash and final processing | Not actionable | numeric | Dose; viability; recovery | Existing derived metric | 100 * output cell inventory / input cell inventory; reconcile sampling and transfers | In-process measurement | Biological response | Batch | Calculated (derived) |  |  | Low |  | Continuous | LOVO wash loss | Y | Include | Normalization | source record
Percent Loss (%) | Harvest and recovery | D10 | 10 | No | Percentage cell loss assigned to the harvest/recovery operation in the source. Exact input and output inventories require confirmation. | Harvest, wash and final processing | Not actionable | numeric | Dose; viability; recovery | Existing derived metric | 100 * (N_input - N_output) / N_input, after defining the stage pair | In-process measurement | Biological response | Batch | Calculated (derived) |  |  | Low |  | Continuous | LOVO wash loss | N | Include (redundant - representative preferred) | Normalization | source record
Post Wash viable cell recovery (%) | Harvest and recovery | D10 | 10 | No | Percentage of input viable cells recovered through the operation named in "Post Wash viable cell recovery (%)". Compare matched inventories and account for transfers and sampling. | Harvest, wash and final processing | Not actionable | numeric | Dose; viability; recovery | Existing derived metric | 100 * output cell inventory / input cell inventory; reconcile sampling and transfers | In-process measurement | Biological response | Batch | Calculated from cell counts |  |  | Low |  | Continuous | LOVO wash loss | N | Include (redundant - representative preferred) | Engineered | source record
total cells lost during LOVO wash (cells) | Harvest and recovery | D10 | 10 | No | Difference between matched viable-cell inventories entering and leaving the LOVO wash, after the defined sampling adjustments. | Harvest, wash and final processing | Not actionable | numeric | Dose; viability; recovery | Formulation and wash | `Harvest Pre-Wash Viable Cell Count after Sampling (cells)` − `Harvest Post Wash Viable Cell Count (cells)` | In-process measurement | Biological response | Batch | Calculated from cell counts |  |  | Low |  | Continuous | LOVO wash loss | N | Include (redundant - representative preferred) | Engineered | pipeline (feature registry)
Total Viable Cells for Recovery (cells) | Harvest and recovery | D10 | 10 | No | Number of living cells represented by "Total Viable Cells for Recovery (cells)". Preserve the named sampling and seeding basis when comparing inventories. | Harvest, wash and final processing | Not actionable | numeric | Dose; viability; recovery | Existing derived metric | 100 * output cell inventory / input cell inventory; reconcile sampling and transfers | In-process measurement | Biological response | Batch | Calculated from cell counts |  |  | Low |  | Continuous | Total Viable Cells for Recovery (cells) | Y | Include | Normalization | source record
D10 Achievable Dose (E6 CAR+ viable T-cells) | Formulation and dose | D10 | 10 | No | CAR-positive cell quantity, fraction or dose-related measure represented by "D10 Achievable Dose (E6 CAR+ viable T-cells)". Use the exact assay population and dose basis before calculating related metrics. | Harvest, wash and final processing | Not actionable | numeric | Dose; concentration; post-thaw viability | Dose and CAR | `Harvest Pre-Wash Flow CAR+ Expression (%)` / 100 × `Harvest Post Wash Viable Cell Count (cells)` / (`Subject Weight (kg)` × 1e6) | In-process measurement | Biological response | Batch | Cell counter (NC-200) | Dose | Late proxy (D10) | Low |  | Continuous | D10 CAR+ yield | Y | Include | Normalization | pipeline (feature registry)
D10 Total CAR+ viable T-cells achieved | Formulation and dose | D10 | 10 | No | CAR-positive cell quantity, fraction or dose-related measure represented by "D10 Total CAR+ viable T-cells achieved". Use the exact assay population and dose basis before calculating related metrics. | Harvest, wash and final processing | Not actionable | numeric | Dose; concentration; post-thaw viability | Dose and CAR | `Harvest Pre-Wash Flow CAR+ Expression (%)` × `Harvest Post Wash Viable Cell Count (cells)` / 100 | In-process measurement | Biological response | Batch | Cell counter (NC-200) | Dose | Late proxy (D10) | Low |  | Continuous | D10 CAR+ yield | N | Include (redundant - representative preferred) | Engineered | pipeline (feature registry)
Harvest Post Wash Viable CAR+ Cell Count after sampling (cells) | Formulation and dose | D10 | 10 | No | CAR-positive cell quantity, fraction or dose-related measure represented by "Harvest Post Wash Viable CAR+ Cell Count after sampling (cells)". Use the exact assay population and dose basis before calculating related metrics. | Harvest, wash and final processing | Not actionable | numeric | Dose; concentration; post-thaw viability | Not applicable |  | In-process measurement | Biological response | Batch | Cell counter (NC-200) | Dose | Late proxy (D10) | Low |  | Continuous | D10 CAR+ yield | N | Include (redundant - representative preferred) | No
Harvest Post Wash Viable CAR+ Cell Count before sampling (cells) | Formulation and dose | D10 | 10 | No | CAR-positive cell quantity, fraction or dose-related measure represented by "Harvest Post Wash Viable CAR+ Cell Count before sampling (cells)". Use the exact assay population and dose basis before calculating related metrics. | Harvest, wash and final processing | Not actionable | numeric | Dose; concentration; post-thaw viability | Not applicable |  | In-process measurement | Biological response | Batch | Cell counter (NC-200) | Dose | Late proxy (D10) | Low |  | Continuous | D10 CAR+ yield | N | Include (redundant - representative preferred) | No
Harvest Post Wash Viable CAR+ Cell Count Per G-Rex (cells) | Formulation and dose | D10 | 10 | No | CAR-positive cell quantity, fraction or dose-related measure represented by "Harvest Post Wash Viable CAR+ Cell Count Per G-Rex (cells)". Use the exact assay population and dose basis before calculating related metrics. | Harvest, wash and final processing | Not actionable | numeric | Dose; concentration; post-thaw viability | Existing derived metric | Local calculation not fully specified in the supplied metadata | In-process measurement | Biological response | Batch | Calculated from cell counts | Dose | Late proxy (D10) | Low |  | Continuous | D10 CAR+ yield | N | Include (redundant - representative preferred) | Normalization | source record
Post Wash Dose | Formulation and dose | D10 | 10 | No | CAR-positive cell quantity, fraction or dose-related measure represented by "Post Wash Dose". Use the exact assay population and dose basis before calculating related metrics. | Harvest, wash and final processing | Not actionable | numeric | Dose; concentration; post-thaw viability | Not applicable |  | In-process measurement | Biological response | Batch | Batch record entry | Dose | Late proxy (D10) | Low |  | Continuous | D10 CAR+ yield | N | Include (redundant - representative preferred) | No
% cells lost during formulation | Formulation and dose | D10 | 10 | No | Percentage of viable-cell inventory lost between entry into formulation and the final formulated suspension. Sampling and intentional allocation must be accounted for separately. | Harvest, wash and final processing | Not actionable | numeric | Dose; concentration; post-thaw viability | Formulation and wash | `number of viable cells lost during formulation` / `total viable cells used for formulation` × 100 | In-process measurement | Biological response | Batch | Calculated (derived) |  |  | Low |  | Continuous | Formulation cell loss | Y | Include | Normalization | pipeline (feature registry)
Final Formulation CS5 Viable Cell Concentration A (cells/mL) | Formulation and dose | D10 | 10 | No | Concentration of living cells in the named sample at harvest, wash and final processing. Multiplying by matching suspension volume estimates the viable-cell inventory. | Harvest, wash and final processing | Not actionable | numeric | Dose; concentration; post-thaw viability | Existing derived metric | Local calculation not fully specified in the supplied metadata | In-process measurement | Biological response | Per replicate | Cell counter (NC-200) | Concentration | Late proxy (D10) | Low |  | Continuous | Final Formulation CS5 Viable Cell Concentration (cells/mL) | N | Include (redundant - representative preferred) | Normalization | source record
Final Formulation CS5 Viable Cell Concentration Average (cells/mL) | Formulation and dose | D10 | 10 | No | Concentration of living cells in the named sample at harvest, wash and final processing. Multiplying by matching suspension volume estimates the viable-cell inventory. | Harvest, wash and final processing | Not actionable | numeric | Dose; concentration; post-thaw viability | Existing derived metric | Local calculation not fully specified in the supplied metadata | In-process measurement | Biological response | Aggregate over vessels/replicates | Cell counter (NC-200) | Concentration | Late proxy (D10) | Low |  | Continuous | Final Formulation CS5 Viable Cell Concentration (cells/mL) | Y | Include | Normalization | source record
FP Flow CD19+ (%) | Cell health and composition | Final Product | 11 | No | Flow-cytometry measure of B-cell-associated population, recorded as "FP Flow CD19+ (%)". The percentage denominator depends on the assay gate. | Final-product testing or disposition | Not actionable | numeric | Viability; purity; dose; potency | Not applicable |  | CQA / release result | Outcome | Batch | Flow cytometry | Purity / composition | Target | Outcome | symptom of the shift, not a cause | Continuous | FP Flow CD19+ (%) | Y | Exclude (outcome - analyse separately) | No
FP Flow CD3+ (%) | Cell health and composition | Final Product | 11 | No | Flow-cytometry measure of T-cell identity/purity, recorded as "FP Flow CD3+ (%)". The percentage denominator depends on the assay gate. | Final-product testing or disposition | Not actionable | numeric | Viability; purity; dose; potency | Not applicable |  | CQA / release result | Outcome | Batch | Flow cytometry | Purity / composition | Target | Outcome | symptom of the shift, not a cause | Continuous | FP Flow CD3+ (%) | Y | Exclude (outcome - analyse separately) | No
FP Flow CD3+ Viability (%) | Cell health and composition | Final Product | 11 | No | Percentage of assessed cells that are alive at final-product testing or disposition. Confirm the assay population when comparing with flow-based viability. | Final-product testing or disposition | Not actionable | numeric | Viability; purity; dose; potency | Not applicable |  | CQA / release result | Outcome | Batch | Flow cytometry | FP viability | Target (primary) | Outcome | symptom of the shift, not a cause | Continuous | FP Flow CD3+ Viability (%) | Y | Exclude (outcome - analyse separately) | No
FP Flow NK CD3-CD16+CD56+ cells (%) | Cell health and composition | Final Product | 11 | No | Flow-cytometry measure of T-cell identity/purity, recorded as "FP Flow NK CD3-CD16+CD56+ cells (%)". The percentage denominator depends on the assay gate. | Final-product testing or disposition | Not actionable | numeric | Viability; purity; dose; potency | Not applicable |  | CQA / release result | Outcome | Batch | Flow cytometry | Purity / composition | Target | Outcome | symptom of the shift, not a cause | Continuous | FP Flow NK CD3-CD16+CD56+ cells (%) | Y | Exclude (outcome - analyse separately) | No
Final Formulation CS5 Viable Cell Concentration B (cells/mL) | Formulation and dose | D10 | 10 | No | Concentration of living cells in the named sample at harvest, wash and final processing. Multiplying by matching suspension volume estimates the viable-cell inventory. | Harvest, wash and final processing | Not actionable | numeric | Dose; concentration; post-thaw viability | Existing derived metric | Local calculation not fully specified in the supplied metadata | In-process measurement | Biological response | Per replicate | Cell counter (NC-200) | Concentration | Late proxy (D10) | Low |  | Continuous | Final Formulation CS5 Viable Cell Concentration (cells/mL) | N | Include (redundant - representative preferred) | Normalization | source record
Final Formulation CS5 Viable Cell Concentration C (cells/mL) | Formulation and dose | D10 | 10 | No | Concentration of living cells in the named sample at harvest, wash and final processing. Multiplying by matching suspension volume estimates the viable-cell inventory. | Harvest, wash and final processing | Not actionable | numeric | Dose; concentration; post-thaw viability | Existing derived metric | Local calculation not fully specified in the supplied metadata | In-process measurement | Biological response | Per replicate | Cell counter (NC-200) | Concentration | Late proxy (D10) | Low |  | Continuous | Final Formulation CS5 Viable Cell Concentration (cells/mL) | N | Include (redundant - representative preferred) | Normalization | source record
number of viable cells lost during formulation | Formulation and dose | D10 | 10 | No | Number of living cells represented by "number of viable cells lost during formulation". Preserve the named sampling and seeding basis when comparing inventories. | Harvest, wash and final processing | Not actionable | numeric | Dose; concentration; post-thaw viability | Formulation and wash | `total viable cells used for formulation` − `total viable cells in formulated suspension` | In-process measurement | Biological response | Batch | Calculated from cell counts |  |  | Low |  | Continuous | Formulation cell loss | N | Include (redundant - representative preferred) | Engineered | pipeline (feature registry)
Potential number of 70mL final bags based on 1 G-Rex (bags) | Formulation and dose | D10 | 10 | No | Estimated number of 70 mL final-product bags supported by one G-Rex yield under the local formulation assumptions. This is a dose/formulation-derived planning estimate. | Harvest, wash and final processing | Not actionable | numeric | Dose; concentration; post-thaw viability | Not applicable |  | In-process measurement | Biological response | Batch | Batch record entry | Dose | Late proxy (D10) | Low |  | Continuous | Potential number of 70mL final bags based on 1 G-Rex (bags) | Y | Include | No
Total CS5 cell concentration (E6 cells/mL) | Formulation and dose | D10 | 10 | No | Cell concentration in the formulated CS5 suspension, expressed in millions of cells per mL. Confirm whether the assay counts total or viable cells. | Harvest, wash and final processing | Not actionable | numeric | Dose; concentration; post-thaw viability | Formulation and wash | `Final Formulation CS5 Viable Cell Concentration Average (cells/mL)` / (`Final Formulation CS5 Viability Average (%)` / 100) / 1e6 | In-process measurement | Biological response | Batch | Cell counter (NC-200) | Concentration | Late proxy (D10) | Low |  | Continuous | Total CS5 cell concentration (E6 cells/mL) | Y | Include | Engineered | pipeline (feature registry)
total viable cells in formulated suspension | Formulation and dose | D10 | 10 | No | Number of living cells represented by "total viable cells in formulated suspension". Preserve the named sampling and seeding basis when comparing inventories. | Harvest, wash and final processing | Not actionable | numeric | Dose; concentration; post-thaw viability | Formulation and wash | `Final Formulation CS5 Viable Cell Concentration Average (cells/mL)` × `Volume CS5 Used for Formulation (mL)` | In-process measurement | Biological response | Batch | Calculated from cell counts |  |  | Low |  | Continuous | total viable cells in formulated suspension | Y | Include | Engineered | pipeline (feature registry)
total viable cells used for formulation | Formulation and dose | D10 | 10 | No | Number of living cells represented by "total viable cells used for formulation". Preserve the named sampling and seeding basis when comparing inventories. | Harvest, wash and final processing | Not actionable | numeric | Dose; concentration; post-thaw viability | Formulation and wash | `Harvest Post Wash Viable Cell Concentration Average (cells/mL)` × `Volume of Cells Used for Formulation (mL)` | In-process measurement | Biological response | Batch | Calculated from cell counts |  |  | Low |  | Continuous | total viable cells used for formulation | Y | Include | Engineered | pipeline (feature registry)
CAR+ Change FP-D10 (%) | Quality and disposition | D10 | 10 | No | CAR-positive cell quantity, fraction or dose-related measure represented by "CAR+ Change FP-D10 (%)". Use the exact assay population and dose basis before calculating related metrics. | Harvest, wash and final processing | Not actionable | numeric | Dose; concentration; post-thaw viability | Existing derived metric | Local calculation not fully specified in the supplied metadata | In-process measurement | Biological response | Batch | Calculated (derived) | CAR% | Algebraic derivative | Low |  | Continuous | CAR+ Change FP-D10 (%) | Y | Include | Normalization | source record
Flow accuracy (effective) | Quality and disposition | D10 | 11 | No | Locally defined field "Flow accuracy (effective)". The source suggests: Assay QC metric at FP; exclude. The exact operational definition requires confirmation. | Harvest, wash and final processing | Not actionable | numeric | Attribute named in field; product disposition | Dose and CAR | `FP Flow CAR+ (%)` / `Harvest Pre-Wash Flow CAR+ Expression (%)` | In-process measurement | Biological response | Batch | Flow cytometry |  |  | Low |  | Continuous | Flow accuracy (effective) | Y | Include | Engineered | pipeline (feature registry)
Harvest Pre-Wash Flow CAR+ Expression (%) | Quality and disposition | D10 | 10 | No | CAR-positive cell quantity, fraction or dose-related measure represented by "Harvest Pre-Wash Flow CAR+ Expression (%)". Use the exact assay population and dose basis before calculating related metrics. | Harvest, wash and final processing | Not actionable | numeric | Dose; concentration; post-thaw viability | Not applicable |  | In-process measurement | Biological response | Batch | Flow cytometry | CAR% | Late proxy (D10) | Low |  | Continuous | Harvest Pre-Wash Flow CAR+ Expression (%) | Y | Include | No
VCN/cell | Quality and disposition | D10 | 11 | No | Assay-derived integrated vector-copy measurement. The named denominator may be all assessed cells or transduced cells; these bases are not interchangeable. | Harvest, wash and final processing | Not actionable | numeric | Attribute named in field; product disposition | Dose and CAR | `FP Flow CAR+ (%)` × `Provirus Vector Copy Number (copies/transduced cell)` / 100 | In-process measurement | Biological response | Batch | QC release assay | VCN | Late proxy (D10) | Low |  | Continuous | VCN | N | Include (redundant - representative preferred) | Normalization | pipeline (feature registry)
Day 3 VSVg Result | Quality and disposition | D3 | 3 | No | VSV-g-related assay or sampling quantity represented by "Day 3 VSVg Result". VSV-g is a vector envelope protein; this field is not automatically an RCL result. | Transduction and expansion seeding | Not actionable | numeric | Attribute named in field; product disposition | Not applicable |  | In-process measurement | Biological response | Batch | QC release assay |  |  | Low |  | Continuous | Day 3 VSVg Result | Y | Include | No
Day 10 Particulate Inspection Bag 1 | Quality and disposition | D10 | 10 | No | Visual observation of product or container quality recorded as "Day 10 Particulate Inspection Bag 1". Distinguish cell clumps from foreign or unexplained visible particulates. | Harvest, wash and final processing | Not actionable | categorical | Attribute named in field; product disposition | Not applicable |  | In-process measurement | Biological response | Per vessel | Visual inspection (operator) | Safety / appearance | Late proxy (D10) | Low |  | Binary | D10 particulates | N | Include (redundant - representative preferred) | No
Day 10 Visual Particulate Inspection Bag 2 | Quality and disposition | D10 | 10 | No | Visual observation of product or container quality recorded as "Day 10 Visual Particulate Inspection Bag 2". Distinguish cell clumps from foreign or unexplained visible particulates. | Harvest, wash and final processing | Not actionable | categorical | Attribute named in field; product disposition | Not applicable |  | In-process measurement | Biological response | Per vessel | Visual inspection (operator) | Safety / appearance | Late proxy (D10) | Low |  | Binary | D10 particulates | N | Include (redundant - representative preferred) | No
Day 10 Visual Particulate Inspection Bag 3 | Quality and disposition | D10 | 10 | No | Visual observation of product or container quality recorded as "Day 10 Visual Particulate Inspection Bag 3". Distinguish cell clumps from foreign or unexplained visible particulates. | Harvest, wash and final processing | Not actionable | categorical | Attribute named in field; product disposition | Not applicable |  | In-process measurement | Biological response | Per vessel | Visual inspection (operator) | Safety / appearance | Late proxy (D10) | Low |  | Binary | D10 particulates | N | Include (redundant - representative preferred) | No
Day 10 Visual Particulate Inspection Bag 4 | Quality and disposition | D10 | 10 | No | Visual observation of product or container quality recorded as "Day 10 Visual Particulate Inspection Bag 4". Distinguish cell clumps from foreign or unexplained visible particulates. | Harvest, wash and final processing | Not actionable | categorical | Attribute named in field; product disposition | Not applicable |  | In-process measurement | Biological response | Per vessel | Visual inspection (operator) | Safety / appearance | Late proxy (D10) | Low |  | Binary | D10 particulates | N | Include (redundant - representative preferred) | No
Day 10 Visual Particulate Inspection Bag 5 | Quality and disposition | D10 | 10 | No | Visual observation of product or container quality recorded as "Day 10 Visual Particulate Inspection Bag 5". Distinguish cell clumps from foreign or unexplained visible particulates. | Harvest, wash and final processing | Not actionable | categorical | Attribute named in field; product disposition | Not applicable |  | In-process measurement | Biological response | Per vessel | Visual inspection (operator) | Safety / appearance | Late proxy (D10) | Low |  | Binary | D10 particulates | N | Include (redundant - representative preferred) | No
Day 10 Visual Particulate Inspection Bag 6 | Quality and disposition | D10 | 10 | No | Visual observation of product or container quality recorded as "Day 10 Visual Particulate Inspection Bag 6". Distinguish cell clumps from foreign or unexplained visible particulates. | Harvest, wash and final processing | Not actionable | categorical | Attribute named in field; product disposition | Not applicable |  | In-process measurement | Biological response | Per vessel | Visual inspection (operator) | Safety / appearance | Late proxy (D10) | Low |  | Binary | D10 particulates | N | Include (redundant - representative preferred) | No
Particulates Observed on Day 10? | Quality and disposition | D10 | 10 | No | Visual observation of product or container quality recorded as "Particulates Observed on Day 10?". Distinguish cell clumps from foreign or unexplained visible particulates. | Harvest, wash and final processing | Not actionable | categorical | Attribute named in field; product disposition | Not applicable |  | In-process measurement | Biological response | Aggregate over vessels/replicates | Visual inspection (operator) | Safety / appearance | Late proxy (D10) | Low |  | Binary | D10 particulates | Y | Include | No
D0 SD viable cell concentration Enriched T-Cells | Operations and traceability | D0 | 0 | No | Concentration of living cells in the named sample at thaw, selection and culture seeding. Multiplying by matching suspension volume estimates the viable-cell inventory. | Thaw, selection and culture seeding | Not actionable | numeric | Context across quality attributes | Existing derived metric | Local calculation not fully specified in the supplied metadata | In-process measurement | Biological response | Batch | Cell counter (NC-200) |  |  | Low |  | Continuous | D0 SD viable cell concentration Enriched T-Cells | Y | Include | Normalization | source record
Actual Viable Cells in VSV-g Sample (cells) | Operations and traceability | D3 | 3 | No | Number of living cells represented by "Actual Viable Cells in VSV-g Sample (cells)". Preserve the named sampling and seeding basis when comparing inventories. | Transduction and expansion seeding | Not actionable | numeric | Context across quality attributes | Not applicable |  | In-process measurement | Biological response | Batch | Cell counter (NC-200) |  |  | Low |  | Continuous | Actual Viable Cells in VSV-g Sample (cells) | Y | Include | No
D3 SD viable cell concentration Activated T-Cells | Operations and traceability | D3 | 3 | No | Concentration of living cells in the named sample at transduction and expansion seeding. Multiplying by matching suspension volume estimates the viable-cell inventory. | Transduction and expansion seeding | Not actionable | numeric | Context across quality attributes | Existing derived metric | Local calculation not fully specified in the supplied metadata | In-process measurement | Biological response | Batch | Cell counter (NC-200) |  |  | Low |  | Continuous | D3 viable cell concentration | N | Include (redundant - representative preferred) | Normalization | source record
Day 3 Average of Pooled Viable Cell Concentration (cells/mL) | Operations and traceability | D3 | 3 | No | Concentration of living cells in the named sample at transduction and expansion seeding. Multiplying by matching suspension volume estimates the viable-cell inventory. | Transduction and expansion seeding | Not actionable | numeric | Context across quality attributes | Existing derived metric | Local calculation not fully specified in the supplied metadata | In-process measurement | Biological response | Aggregate over vessels/replicates | Cell counter (NC-200) |  |  | Low |  | Continuous | D3 viable cell concentration | Y | Include | Normalization | source record
Day 3 Sample Volume | Operations and traceability | D3 | 3 | No | Liquid volume represented by "Day 3 Sample Volume" at transduction and expansion seeding. Distinguish a planned or added volume from a measured sample or bulk volume. | Transduction and expansion seeding | Not actionable | numeric | Context across quality attributes | Not applicable |  | In-process measurement | Biological response | Batch | Batch record entry |  |  | Low |  | Continuous | Day 3 Sample Volume | Y | Include | No
Viable Cell Concentration of VSV-g Sample (cells/mL) | Operations and traceability | D3 | 3 | No | Concentration of living cells in the named sample at transduction and expansion seeding. Multiplying by matching suspension volume estimates the viable-cell inventory. | Transduction and expansion seeding | Not actionable | numeric | Context across quality attributes | Existing derived metric | Local calculation not fully specified in the supplied metadata | In-process measurement | Biological response | Batch | Cell counter (NC-200) |  |  | Low |  | Continuous | Viable Cell Concentration of VSV-g Sample (cells/mL) | Y | Include | Normalization | source record
D10 SD viable cell concentration pre-wash | Operations and traceability | D10 | 10 | No | Concentration of living cells in the named sample at harvest, wash and final processing. Multiplying by matching suspension volume estimates the viable-cell inventory. | Harvest, wash and final processing | Not actionable | numeric | Context across quality attributes | Existing derived metric | Local calculation not fully specified in the supplied metadata | In-process measurement | Biological response | Batch | Cell counter (NC-200) |  |  | Low |  | Continuous | D10 SD viable cell concentration pre-wash | Y | Include | Normalization | source record
Total Viable Cells (MBR) | Operations and traceability | D10 | 10 | No | Locally defined field "Total Viable Cells (MBR)". The source suggests: MBR total may reflect post-FP accounting; exclude. The exact operational definition requires confirmation. | Harvest, wash and final processing | Not actionable | numeric | Context across quality attributes | Existing derived metric | Viable concentration * matching bulk volume, with the named sampling adjustment | In-process measurement | Biological response | Batch | Calculated from cell counts |  |  | Low |  | Continuous | Total Viable Cells (MBR) | Y | Include | Engineered | source record
D0 Processing time (min) | Selection and enrichment | D0 | 0 | Yes | Elapsed time represented by "D0 Processing time (min)". It describes the duration of the named handling, holding or incubation interval. | Thaw, selection and culture seeding | Actionable | numeric | Purity; viable-cell yield; dose | Existing derived metric | end timestamp - start timestamp, with date rollover handled | Process timing | Execution (operator) | Batch | Calculated from timestamps |  |  | Low |  | Continuous | D0 processing time | Y | Include | Engineered | source record
Day 0 Processing Time (aph thaw to inc in) | Selection and enrichment | D0 | 0 | Yes | Elapsed time represented by "Day 0 Processing Time (aph thaw to inc in)". It describes the duration of the named handling, holding or incubation interval. | Thaw, selection and culture seeding | Actionable | duration | Purity; viable-cell yield; dose | Existing derived metric | end timestamp - start timestamp, with date rollover handled | Process timing | Execution (operator) | Batch | Calculated from timestamps |  |  | Low |  | Continuous | D0 processing time | N | Include (redundant - representative preferred) | Engineered | source record
Post Selection Hold Time (min) | Selection and enrichment | D0 | 0 | Yes | Elapsed time represented by "Post Selection Hold Time (min)". It describes the duration of the named handling, holding or incubation interval. | Thaw, selection and culture seeding | Actionable | numeric | Purity; viable-cell yield; dose | Existing derived metric | end timestamp - start timestamp, with date rollover handled | Process timing | Execution (operator) | Batch | Calculated from timestamps |  |  | Low |  | Continuous | Post Selection Hold Time (min) | Y | Include | Engineered | source record
Post thaw hold time (thaw to Prodigy start) | Selection and enrichment | D0 | 0 | Yes | Elapsed time represented by "Post thaw hold time (thaw to Prodigy start)". It describes the duration of the named handling, holding or incubation interval. | Thaw, selection and culture seeding | Actionable | numeric | Purity; viable-cell yield; dose | Existing derived metric | end timestamp - start timestamp, with date rollover handled | Process timing | Execution (operator) | Batch | Calculated from timestamps |  |  | Low |  | Continuous | Post thaw hold time (thaw to Prodigy start) | Y | Include | Engineered | source record
ACD-A Addition (%v/v) | Selection and enrichment | D0 | 0 | Yes | Volume percentage of acid-citrate-dextrose solution A added during incoming-material handling. This records anticoagulant/dilution exposure. | Thaw, selection and culture seeding | Actionable | numeric | Purity; viable-cell yield; dose | Not applicable |  | Process input (actual) | Execution (operator) | Batch | Batch record entry |  |  | Low |  | Continuous | ACD-A Addition (%v/v) | Y | Include | No
Number of Prodigy Cycles | Selection and enrichment | D0 | 0 | Yes | Number of programmed or executed Prodigy processing cycles. Confirm the specific operation counted. | Thaw, selection and culture seeding | Actionable | numeric | Purity; viable-cell yield; dose | Not applicable |  | Process input (actual) | Execution (operator) | Batch | Batch record entry |  |  | Low |  | Continuous | Number of Prodigy Cycles | Y | Include | No
Prodigy Run Time (min) | Selection and enrichment | D0 | 0 | Yes | Elapsed duration of the Prodigy selection-processing run, in minutes. | Thaw, selection and culture seeding | Actionable | numeric | Purity; viable-cell yield; dose | Not applicable | Prodigy End Time - Prodigy Start Time, in minutes | Process timing | Execution (operator) | Batch | Calculated from timestamps |  |  | Low |  | Continuous | Prodigy Run Time (min) | Y | Include | No
Thaw Duration (min) | Selection and enrichment | D0 | 0 | Yes | Elapsed time represented by "Thaw Duration (min)". It describes the duration of the named handling, holding or incubation interval. | Thaw, selection and culture seeding | Actionable | numeric | Purity; viable-cell yield; dose | Existing derived metric | end timestamp - start timestamp, with date rollover handled | Process timing | Execution (operator) | Batch | Calculated from timestamps |  |  | Low |  | Continuous | Thaw Duration (min) | Y | Include | Normalization | source record
Time Between Priming and Process Start | Selection and enrichment | D0 | 0 | Yes | Elapsed time represented by "Time Between Priming and Process Start". It describes the duration of the named handling, holding or incubation interval. | Thaw, selection and culture seeding | Actionable | numeric | Purity; viable-cell yield; dose | Existing derived metric | end timestamp - start timestamp, with date rollover handled | Process timing | Execution (operator) | Batch | Calculated from timestamps |  |  | Low |  | Continuous | Time Between Priming and Process Start | Y | Include | Engineered | source record
Total Time CryoPod in Use (minutes) | Selection and enrichment | D0 | 0 | Yes | Elapsed time represented by "Total Time CryoPod in Use (minutes)". It describes the duration of the named handling, holding or incubation interval. | Thaw, selection and culture seeding | Actionable | numeric | Purity; viable-cell yield; dose | Existing derived metric | end timestamp - start timestamp, with date rollover handled | Process timing | Execution (operator) | Batch | Calculated from timestamps |  |  | Low |  | Continuous | Total Time CryoPod in Use (minutes) | Y | Include | Engineered | source record
Volume ACD-A Added Post Thaw (mL) | Selection and enrichment | D0 | 0 | Yes | Liquid volume represented by "Volume ACD-A Added Post Thaw (mL)" at thaw, selection and culture seeding. Distinguish a planned or added volume from a measured sample or bulk volume. | Thaw, selection and culture seeding | Actionable | numeric | Purity; viable-cell yield; dose | Not applicable |  | Process input (actual) | Execution (operator) | Batch | Batch record entry |  |  | Low |  | Continuous | Volume ACD-A Added Post Thaw (mL) | Y | Include | No
Volume of Pulmozyme Added Post Thaw (mL) | Selection and enrichment | D0 | 0 | Yes | Liquid volume represented by "Volume of Pulmozyme Added Post Thaw (mL)" at thaw, selection and culture seeding. Distinguish a planned or added volume from a measured sample or bulk volume. | Thaw, selection and culture seeding | Actionable | numeric | Purity; viable-cell yield; dose | Not applicable |  | Process input (actual) | Execution (operator) | Batch | Batch record entry |  |  | Low |  | Continuous | Volume of Pulmozyme Added Post Thaw (mL) | Y | Include | No
D1 Processing Time (min) | Activation | D1 | 1 | Yes | Elapsed time represented by "D1 Processing Time (min)". It describes the duration of the named handling, holding or incubation interval. | Activation | Actionable | duration | CAR%; VCN; growth; potency | Existing derived metric | end timestamp - start timestamp, with date rollover handled | Process timing | Execution (operator) | Batch | Calculated from timestamps |  |  | Low |  | Continuous | D1 processing time | Y | Include | Engineered | source record
Day 1 Processing Time (inc out to inc in) | Activation | D1 | 1 | Yes | Elapsed time represented by "Day 1 Processing Time (inc out to inc in)". It describes the duration of the named handling, holding or incubation interval. | Activation | Actionable | duration | CAR%; VCN; growth; potency | Existing derived metric | end timestamp - start timestamp, with date rollover handled | Process timing | Execution (operator) | Batch | Calculated from timestamps |  |  | Low |  | Continuous | D1 processing time | N | Include (redundant - representative preferred) | Engineered | source record
Incubation D1-D3 | Activation | D3 | 3 | Yes | Elapsed time represented by "Incubation D1-D3". It describes the duration of the named handling, holding or incubation interval. | Transduction and expansion seeding | Actionable | numeric | CAR%; VCN; growth; potency | Incubation | (`Date and Time Cells Removed From Incubator Day 3` − `Date and Time Cells placed in Incubator Day 1`) in minutes | Process timing | Execution (operator) | Batch | Calculated from timestamps |  |  | Low |  | Continuous | Incubation D1-D3 | Y | Include | Engineered | pipeline (feature registry)
Total Incubation Time Day 1-3 (hh:mm) | Activation | D3 | 3 | Yes | Elapsed time represented by "Total Incubation Time Day 1-3 (hh:mm)". It describes the duration of the named handling, holding or incubation interval. | Transduction and expansion seeding | Actionable | duration | CAR%; VCN; growth; potency | Existing derived metric | end timestamp - start timestamp, with date rollover handled | Process timing | Execution (operator) | Batch | Calculated from timestamps |  |  | Low |  | Continuous | Incubation D1-D3 | N | Include (redundant - representative preferred) | Engineered | source record
Day 1 Number of Mixing Cycles Post Activation | Activation | D1 | 1 | Yes | Number of mixing repetitions performed at the named process stage. It describes the execution intensity but is not a direct measurement of shear or mechanical energy. | Activation | Actionable | numeric | CAR%; VCN; growth; potency | Not applicable |  | Process input (actual) | Execution (operator) | Batch | Batch record entry |  |  | Low |  | Continuous | Day 1 Number of Mixing Cycles Post Activation | Y | Include | No
Effective ratio TransACT volume/Culture bag volume (v:v) | Activation | D1 | 1 | Yes | Activation-reagent quantity or volume ratio represented by "Effective ratio TransACT volume/Culture bag volume (v:v)". TransAct supplies CD3/CD28 stimulation; it is a polymeric nanomatrix despite the source label "beads". | Activation | Actionable (via inputs) | ratio | CAR%; VCN; growth; potency | Activation dosing | TransAct volume / culture-bag volume; confirm achievable versus effective denominator | Process input (actual) | Execution (operator) | Batch | Calculated (derived) |  |  | Low |  | Continuous | Effective ratio TransACT volume/Culture bag volume (v:v) | Y | Include | Normalization | source record
Volume Transact Beads added to Bag A (mL) | Activation | D1 | 1 | Yes | Activation-reagent quantity or volume ratio represented by "Volume Transact Beads added to Bag A (mL)". TransAct supplies CD3/CD28 stimulation; it is a polymeric nanomatrix despite the source label "beads". | Activation | Actionable | numeric | CAR%; VCN; growth; potency | Not applicable |  | Process input (actual) | Execution (operator) | Per replicate | Batch record entry |  |  | Low |  | Continuous | Volume Transact Beads added to Bag (mL) | Y | Include | No
D3_contact_time_within_window_G-Rex_A | Transduction | D3 | 3 | Yes | Whether the transduction contact interval for G-Rex A lies between 90 and 150 minutes inclusive. | Transduction and expansion seeding | Actionable (via inputs) | categorical | CAR%; VCN; viable-cell yield | Timing compliance | 1 if 90 ≤ `Amount of Time G-Rex A in Incubator (120min+/-30 min)` ≤ 150 else 0; missing if the time is missing | Process timing | Execution (operator) | Per vessel | Calculated from timestamps |  |  | Low |  | Binary | D3_contact_time_within_window | Y | Include | Engineered | pipeline (feature registry)
D3_contact_time_within_window_G-Rex_B | Transduction | D3 | 3 | Yes | Whether the transduction contact interval for G-Rex B lies between 90 and 150 minutes inclusive. | Transduction and expansion seeding | Actionable (via inputs) | categorical | CAR%; VCN; viable-cell yield | Timing compliance | 1 if 90 ≤ `Amount of Time G-Rex B in Incubator (120min+/-30 min)` ≤ 150 else 0; missing if the time is missing | Process timing | Execution (operator) | Per vessel | Calculated from timestamps |  |  | Low |  | Binary | D3_contact_time_within_window | N | Include (redundant - representative preferred) | Engineered | pipeline (feature registry)
MOI_eff_G-Rex_A | Transduction | D3 | 3 | Yes | functional vector activity added per viable cell for G-Rex A. | Transduction and expansion seeding | Actionable (via inputs) | numeric | CAR%; VCN; viable-cell yield | Effective MOI | `LV CoA LV Titer` (else `Vector Titer (IU/mL)`) × `Volume Vector Added to G-Rex A (mL)` / `Day 3 Actual Viable Cells Seeded G-Rex A` | Process input (actual) | Execution (operator) | Per vessel | Calculated (derived) |  |  | Low |  | Continuous | MOI G-Rex A | Y | Include | Normalization | pipeline (feature registry)
log_MOI_eff_G-Rex_A | Transduction | D3 | 3 | Yes | Natural logarithm of functional vector activity added per viable cell for G-Rex A. | Transduction and expansion seeding | Actionable (via inputs) | numeric | CAR%; VCN; viable-cell yield | Log transform of MOI | ln(1 + `MOI_eff_G-Rex_A`) | Process input (actual) | Execution (operator) | Per vessel | Calculated (derived) |  |  | Low |  | Continuous | MOI G-Rex A | N | Include (redundant - representative preferred) | Normalization | pipeline (feature registry)
MOI_eff_G-Rex_B | Transduction | D3 | 3 | Yes | functional vector activity added per viable cell for G-Rex B. | Transduction and expansion seeding | Actionable (via inputs) | numeric | CAR%; VCN; viable-cell yield | Effective MOI | `LV CoA LV Titer` (else `Vector Titer (IU/mL)`) × `Volume Vector Added to G-Rex B (mL)` / `Day 3 Actual Viable Cells Seeded G-Rex B` | Process input (actual) | Execution (operator) | Per vessel | Calculated (derived) |  |  | Low |  | Continuous | MOI G-Rex B | Y | Include | Normalization | pipeline (feature registry)
log_MOI_eff_G-Rex_B | Transduction | D3 | 3 | Yes | Natural logarithm of functional vector activity added per viable cell for G-Rex B. | Transduction and expansion seeding | Actionable (via inputs) | numeric | CAR%; VCN; viable-cell yield | Log transform of MOI | ln(1 + `MOI_eff_G-Rex_B`) | Process input (actual) | Execution (operator) | Per vessel | Calculated (derived) |  |  | Low |  | Continuous | MOI G-Rex B | N | Include (redundant - representative preferred) | Normalization | pipeline (feature registry)
MOI_eff_pool | Transduction | D3 | 3 | Yes | functional vector activity added per viable cell pooled across active vessels. | Transduction and expansion seeding | Actionable (via inputs) | numeric | CAR%; VCN; viable-cell yield | Effective MOI | `LV CoA LV Titer` (else `Vector Titer (IU/mL)`) × (`Volume Vector Added to G-Rex A (mL)` + `Volume Vector Added to G-Rex B (mL)`) / `Day 3 Total Viable Cells Available for Seeding G-Rex (cells)` (else `Day 3 Actual Viable Cells Seeded G-Rex A` + `Day 3 Actual Viable Cells Seeded G-Rex B`) | Process input (actual) | Execution (operator) | Aggregate over vessels/replicates | Calculated (derived) |  |  | Low |  | Continuous | MOI pooled | Y | Include | Normalization | pipeline (feature registry)
log_MOI_eff_pool | Transduction | D3 | 3 | Yes | Natural logarithm of functional vector activity added per viable cell pooled across active vessels. | Transduction and expansion seeding | Actionable (via inputs) | numeric | CAR%; VCN; viable-cell yield | Log transform of MOI | ln(1 + `MOI_eff_pool`) | Process input (actual) | Execution (operator) | Aggregate over vessels/replicates | Calculated (derived) |  |  | Low |  | Continuous | MOI pooled | N | Include (redundant - representative preferred) | Normalization | pipeline (feature registry)
MOI_eff_quality_adjusted | Transduction | D3 | 3 | Yes | Exploratory interaction between effective MOI and the vector PI ratio. It is not a validated correction to infectious MOI. | Transduction and expansion seeding | Actionable (via inputs) | numeric | CAR%; VCN; viable-cell yield | Exploratory interaction | `MOI_eff_pool` × `LV CoA PI Ratio` | Process input (actual) | Execution (operator) | Batch | Calculated (derived) |  |  | Low |  | Continuous | MOI pooled | N | Include (redundant - representative preferred) | Engineered | pipeline (feature registry)
MOI_per_CD3_pool | Transduction | D3 | 3 | Yes | Functional vector activity added per viable CD3-positive cell entering transduction. | Transduction and expansion seeding | Actionable (via inputs) | numeric | CAR%; VCN; viable-cell yield | Target-cell-normalized MOI | `LV CoA LV Titer` (else `Vector Titer (IU/mL)`) × (`Volume Vector Added to G-Rex A (mL)` + `Volume Vector Added to G-Rex B (mL)`) / `PT Total CD3+ (Viable Cells)` | Process input (actual) | Execution (operator) | Aggregate over vessels/replicates | Calculated (derived) |  |  | Low |  | Continuous | MOI pooled | N | Include (redundant - representative preferred) | Normalization | pipeline (feature registry)
D3_contact_time_deviation_G-Rex_A | Transduction | D3 | 3 | Yes | Absolute deviation of the G-Rex A transduction contact interval from 120 minutes. | Transduction and expansion seeding | Actionable (via inputs) | numeric | CAR%; VCN; viable-cell yield | Timing deviation | ¦`Amount of Time G-Rex A in Incubator (120min+/-30 min)` − 120¦ | Process timing | Execution (operator) | Per vessel | Calculated from timestamps |  |  | Low |  | Continuous | D3_contact_time_deviation | Y | Include | Engineered | pipeline (feature registry)
D3_contact_time_deviation_G-Rex_B | Transduction | D3 | 3 | Yes | Absolute deviation of the G-Rex B transduction contact interval from 120 minutes. | Transduction and expansion seeding | Actionable (via inputs) | numeric | CAR%; VCN; viable-cell yield | Timing deviation | ¦`Amount of Time G-Rex B in Incubator (120min+/-30 min)` − 120¦ | Process timing | Execution (operator) | Per vessel | Calculated from timestamps |  |  | Low |  | Continuous | D3_contact_time_deviation | N | Include (redundant - representative preferred) | Engineered | pipeline (feature registry)
Vector_volume_mean_AB_mL | Transduction | D3 | 3 | Yes | Mean of vector volume added across active vessels A and B. | Transduction and expansion seeding | Actionable (via inputs) | numeric | CAR%; VCN; viable-cell yield | Vessel heterogeneity | mean(`Volume Vector Added to G-Rex A (mL)`, `Volume Vector Added to G-Rex B (mL)`) over the vessels in use | Process input (actual) | Execution (operator) | Aggregate over vessels/replicates | Calculated (derived) |  |  | Low |  | Continuous | Vector volume added | Y | Include | Engineered | pipeline (feature registry)
Day 3 Time from Inc out to post transduction inc in | Transduction | D3 | 3 | Yes | Elapsed time represented by "Day 3 Time from Inc out to post transduction inc in". It describes the duration of the named handling, holding or incubation interval. | Transduction and expansion seeding | Actionable | duration | CAR%; VCN; viable-cell yield | Existing derived metric | end timestamp - start timestamp, with date rollover handled | Process timing | Execution (operator) | Batch | Calculated from timestamps |  |  | Low |  | Continuous | Day 3 Time from Inc out to post transduction inc in | Y | Include | Engineered | source record
Calculated Actual MOI G-Rex A | Transduction | D3 | 3 | Yes | Vector exposure per cell represented by "Calculated Actual MOI G-Rex A". MOI uses functional infectious units and the corresponding viable-cell population. | Transduction and expansion seeding | Actionable (via inputs) | numeric | CAR%; VCN; viable-cell yield | MOI and exposure | functional titer [IU/mL] * vector volume [mL] / seeded viable cells | Process input (actual) | Execution (operator) | Per vessel | Calculated (derived) |  |  | Low |  | Continuous | MOI G-Rex A | N | Include (redundant - representative preferred) | Normalization | source record
Calculated Actual MOI G-Rex B | Transduction | D3 | 3 | Yes | Vector exposure per cell represented by "Calculated Actual MOI G-Rex B". MOI uses functional infectious units and the corresponding viable-cell population. | Transduction and expansion seeding | Actionable (via inputs) | numeric | CAR%; VCN; viable-cell yield | MOI and exposure | functional titer [IU/mL] * vector volume [mL] / seeded viable cells | Process input (actual) | Execution (operator) | Per vessel | Calculated (derived) |  |  | Low |  | Continuous | MOI G-Rex B | N | Include (redundant - representative preferred) | Normalization | source record
Day 3 Syringe Hold Duration | Transduction | D3 | 3 | Yes | Elapsed time represented by "Day 3 Syringe Hold Duration". It describes the duration of the named handling, holding or incubation interval. | Transduction and expansion seeding | Actionable | numeric | CAR%; VCN; viable-cell yield | Existing derived metric | end timestamp - start timestamp, with date rollover handled | Process timing | Execution (operator) | Batch | Calculated from timestamps |  |  | Low |  | Continuous | Day 3 Syringe Hold Duration | Y | Include | Normalization | source record
Number of Vector Vials Used | Transduction | D3 | 3 | Yes | Number of vector vials used in the transduction operation. Vial count alone does not establish infectious dose. | Transduction and expansion seeding | Actionable | numeric | CAR%; VCN; viable-cell yield | Not applicable |  | Process input (actual) | Execution (operator) | Batch | Batch record entry |  |  | Low |  | Continuous | Vector vials | Y | Include | No
Vector hold time (min) | Transduction | D3 | 3 | Yes | Elapsed time represented by "Vector hold time (min)". It describes the duration of the named handling, holding or incubation interval. | Transduction and expansion seeding | Actionable | numeric | CAR%; VCN; viable-cell yield | Existing derived metric | end timestamp - start timestamp, with date rollover handled | Process timing | Execution (operator) | Batch | Calculated from timestamps |  |  | Low |  | Continuous | Vector hold time (min) | Y | Include | Engineered | source record
Day 0 Incubator In Temperature (°C) dev_from_37.0C | Environment and handling | D0 | 0 | Yes | Absolute difference between Day 0 Incubator In Temperature (°C) and the proposed reference of 37 degrees Celsius. Larger values mean farther from that reference. | Thaw, selection and culture seeding | Actionable (via inputs) | numeric | Viability; growth; assay consistency | Deviation from reference | ¦<temperature reading> − temp_target [37.0]¦ | Environment reading | Equipment | Batch | Equipment sensor / log |  |  | Low |  | Continuous | Day 0 Incubator In Temperature (°C) | Y | Include | Engineered | pipeline (feature registry)
Day 0 Incubator In CO2 Saturation (%) dev_from_5.0pct | Environment and handling | D0 | 0 | Yes | Absolute difference between Day 0 Incubator In CO2 Saturation (%) and the proposed reference of 5 percent CO2. Larger values mean farther from that reference. | Thaw, selection and culture seeding | Actionable (via inputs) | numeric | Viability; growth; assay consistency | Deviation from reference | ¦<CO2 reading> − co2_target [5.0]¦ | Environment reading | Equipment | Batch | Equipment sensor / log |  |  | Low |  | Continuous | Day 0 Incubator In CO2 Saturation (%) | Y | Include | Engineered | pipeline (feature registry)
Day 1 Incubator Out Temperature (°C) dev_from_37.0C | Environment and handling | D1 | 1 | Yes | Absolute difference between Day 1 Incubator Out Temperature (°C) and the proposed reference of 37 degrees Celsius. Larger values mean farther from that reference. | Activation | Actionable (via inputs) | numeric | Viability; growth; assay consistency | Deviation from reference | ¦<temperature reading> − temp_target [37.0]¦ | Environment reading | Equipment | Batch | Equipment sensor / log |  |  | Low |  | Continuous | Day 1 Incubator Out Temperature (°C) | Y | Include | Engineered | pipeline (feature registry)
Day 1 Incubator Out CO2 Saturation (%) dev_from_5.0pct | Environment and handling | D1 | 1 | Yes | Absolute difference between Day 1 Incubator Out CO2 Saturation (%) and the proposed reference of 5 percent CO2. Larger values mean farther from that reference. | Activation | Actionable (via inputs) | numeric | Viability; growth; assay consistency | Deviation from reference | ¦<CO2 reading> − co2_target [5.0]¦ | Environment reading | Equipment | Batch | Equipment sensor / log |  |  | Low |  | Continuous | Day 1 Incubator Out CO2 Saturation (%) | Y | Include | Engineered | pipeline (feature registry)
Day 1 Incubator In Temperature (°C) dev_from_37.0C | Environment and handling | D1 | 1 | Yes | Absolute difference between Day 1 Incubator In Temperature (°C) and the proposed reference of 37 degrees Celsius. Larger values mean farther from that reference. | Activation | Actionable (via inputs) | numeric | Viability; growth; assay consistency | Deviation from reference | ¦<temperature reading> − temp_target [37.0]¦ | Environment reading | Equipment | Batch | Equipment sensor / log |  |  | Low |  | Continuous | Day 1 Incubator In Temperature (°C) | Y | Include | Engineered | pipeline (feature registry)
Day 1 Incubator In CO2 Saturation (%) dev_from_5.0pct | Environment and handling | D1 | 1 | Yes | Absolute difference between Day 1 Incubator In CO2 Saturation (%) and the proposed reference of 5 percent CO2. Larger values mean farther from that reference. | Activation | Actionable (via inputs) | numeric | Viability; growth; assay consistency | Deviation from reference | ¦<CO2 reading> − co2_target [5.0]¦ | Environment reading | Equipment | Batch | Equipment sensor / log |  |  | Low |  | Continuous | Day 1 Incubator In CO2 Saturation (%) | Y | Include | Engineered | pipeline (feature registry)
Day 3 Incubator Out Temperature (°C) dev_from_37.0C | Environment and handling | D3 | 3 | Yes | Absolute difference between Day 3 Incubator Out Temperature (°C) and the proposed reference of 37 degrees Celsius. Larger values mean farther from that reference. | Transduction and expansion seeding | Actionable (via inputs) | numeric | Viability; growth; assay consistency | Deviation from reference | ¦<temperature reading> − temp_target [37.0]¦ | Environment reading | Equipment | Batch | Equipment sensor / log |  |  | Low |  | Continuous | Day 3 Incubator Out Temperature (°C) | Y | Include | Engineered | pipeline (feature registry)
Day 3 Incubator Out CO2 Saturation (%) dev_from_5.0pct | Environment and handling | D3 | 3 | Yes | Absolute difference between Day 3 Incubator Out CO2 Saturation (%) and the proposed reference of 5 percent CO2. Larger values mean farther from that reference. | Transduction and expansion seeding | Actionable (via inputs) | numeric | Viability; growth; assay consistency | Deviation from reference | ¦<CO2 reading> − co2_target [5.0]¦ | Environment reading | Equipment | Batch | Equipment sensor / log |  |  | Low |  | Continuous | Day 3 Incubator Out CO2 Saturation (%) | Y | Include | Engineered | pipeline (feature registry)
Day 3 Transduction Incubator In Temperature (°C) dev_from_37.0C | Environment and handling | D3 | 3 | Yes | Absolute difference between Day 3 Transduction Incubator In Temperature (°C) and the proposed reference of 37 degrees Celsius. Larger values mean farther from that reference. | Transduction and expansion seeding | Actionable (via inputs) | numeric | Viability; growth; assay consistency | Deviation from reference | ¦<temperature reading> − temp_target [37.0]¦ | Environment reading | Equipment | Batch | Equipment sensor / log |  |  | Low |  | Continuous | Day 3 Transduction Incubator In Temperature (°C) | Y | Include | Engineered | pipeline (feature registry)
Day 3 Transduction Incubator In CO2 Saturation (%) dev_from_5.0pct | Environment and handling | D3 | 3 | Yes | Absolute difference between Day 3 Transduction Incubator In CO2 Saturation (%) and the proposed reference of 5 percent CO2. Larger values mean farther from that reference. | Transduction and expansion seeding | Actionable (via inputs) | numeric | Viability; growth; assay consistency | Deviation from reference | ¦<CO2 reading> − co2_target [5.0]¦ | Environment reading | Equipment | Batch | Equipment sensor / log |  |  | Low |  | Continuous | Day 3 Transduction Incubator In CO2 Saturation (%) | Y | Include | Engineered | pipeline (feature registry)
Day 3 Transduction Incubator Out Temperature (°C) dev_from_37.0C | Environment and handling | D3 | 3 | Yes | Absolute difference between Day 3 Transduction Incubator Out Temperature (°C) and the proposed reference of 37 degrees Celsius. Larger values mean farther from that reference. | Transduction and expansion seeding | Actionable (via inputs) | numeric | Viability; growth; assay consistency | Deviation from reference | ¦<temperature reading> − temp_target [37.0]¦ | Environment reading | Equipment | Batch | Equipment sensor / log |  |  | Low |  | Continuous | Day 3 Transduction Incubator Out Temperature (°C) | Y | Include | Engineered | pipeline (feature registry)
Day 3 Transduction Incubator Out CO2 Saturation (%) dev_from_5.0pct | Environment and handling | D3 | 3 | Yes | Absolute difference between Day 3 Transduction Incubator Out CO2 Saturation (%) and the proposed reference of 5 percent CO2. Larger values mean farther from that reference. | Transduction and expansion seeding | Actionable (via inputs) | numeric | Viability; growth; assay consistency | Deviation from reference | ¦<CO2 reading> − co2_target [5.0]¦ | Environment reading | Equipment | Batch | Equipment sensor / log |  |  | Low |  | Continuous | Day 3 Transduction Incubator Out CO2 Saturation (%) | Y | Include | Engineered | pipeline (feature registry)
Day 3 Incubator In Temperature (°C) dev_from_37.0C | Environment and handling | D3 | 3 | Yes | Absolute difference between Day 3 Incubator In Temperature (°C) and the proposed reference of 37 degrees Celsius. Larger values mean farther from that reference. | Transduction and expansion seeding | Actionable (via inputs) | numeric | Viability; growth; assay consistency | Deviation from reference | ¦<temperature reading> − temp_target [37.0]¦ | Environment reading | Equipment | Batch | Equipment sensor / log |  |  | Low |  | Continuous | Day 3 Incubator In Temperature (°C) | Y | Include | Engineered | pipeline (feature registry)
Day 3 Incubator In CO2 Saturation (%) dev_from_5.0pct | Environment and handling | D3 | 3 | Yes | Absolute difference between Day 3 Incubator In CO2 Saturation (%) and the proposed reference of 5 percent CO2. Larger values mean farther from that reference. | Transduction and expansion seeding | Actionable (via inputs) | numeric | Viability; growth; assay consistency | Deviation from reference | ¦<CO2 reading> − co2_target [5.0]¦ | Environment reading | Equipment | Batch | Equipment sensor / log |  |  | Low |  | Continuous | Day 3 Incubator In CO2 Saturation (%) | Y | Include | Engineered | pipeline (feature registry)
Day 6 Incubator Out Temperature (°C) dev_from_37.0C | Environment and handling | D6 | 6 | Yes | Absolute difference between Day 6 Incubator Out Temperature (°C) and the proposed reference of 37 degrees Celsius. Larger values mean farther from that reference. | Expansion and feed | Actionable (via inputs) | numeric | Viability; growth; assay consistency | Deviation from reference | ¦<temperature reading> − temp_target [37.0]¦ | Environment reading | Equipment | Batch | Equipment sensor / log |  |  | Low |  | Continuous | Day 6 Incubator Out Temperature (°C) | Y | Include | Engineered | pipeline (feature registry)
Day 6 Incubator Out CO2 Saturation (%) dev_from_5.0pct | Environment and handling | D6 | 6 | Yes | Absolute difference between Day 6 Incubator Out CO2 Saturation (%) and the proposed reference of 5 percent CO2. Larger values mean farther from that reference. | Expansion and feed | Actionable (via inputs) | numeric | Viability; growth; assay consistency | Deviation from reference | ¦<CO2 reading> − co2_target [5.0]¦ | Environment reading | Equipment | Batch | Equipment sensor / log |  |  | Low |  | Continuous | Day 6 Incubator Out CO2 Saturation (%) | Y | Include | Engineered | pipeline (feature registry)
Day 6 Incubator In Temperature (°C) dev_from_37.0C | Environment and handling | D6 | 6 | Yes | Absolute difference between Day 6 Incubator In Temperature (°C) and the proposed reference of 37 degrees Celsius. Larger values mean farther from that reference. | Expansion and feed | Actionable (via inputs) | numeric | Viability; growth; assay consistency | Deviation from reference | ¦<temperature reading> − temp_target [37.0]¦ | Environment reading | Equipment | Batch | Equipment sensor / log |  |  | Low |  | Continuous | Day 6 Incubator In Temperature (°C) | Y | Include | Engineered | pipeline (feature registry)
Day 6 Incubator In CO2 Saturation (%) dev_from_5.0pct | Environment and handling | D6 | 6 | Yes | Absolute difference between Day 6 Incubator In CO2 Saturation (%) and the proposed reference of 5 percent CO2. Larger values mean farther from that reference. | Expansion and feed | Actionable (via inputs) | numeric | Viability; growth; assay consistency | Deviation from reference | ¦<CO2 reading> − co2_target [5.0]¦ | Environment reading | Equipment | Batch | Equipment sensor / log |  |  | Low |  | Continuous | Day 6 Incubator In CO2 Saturation (%) | Y | Include | Engineered | pipeline (feature registry)
Day 8 Incubator Out Temperature (°C) dev_from_37.0C | Environment and handling | D8 | 8 | Yes | Absolute difference between Day 8 Incubator Out Temperature (°C) and the proposed reference of 37 degrees Celsius. Larger values mean farther from that reference. | Expansion and feed | Actionable (via inputs) | numeric | Viability; growth; assay consistency | Deviation from reference | ¦<temperature reading> − temp_target [37.0]¦ | Environment reading | Equipment | Batch | Equipment sensor / log |  |  | Low |  | Continuous | Day 8 Incubator Out Temperature (°C) | Y | Include | Engineered | pipeline (feature registry)
Day 8 Incubator Out CO2 Saturation (%) dev_from_5.0pct | Environment and handling | D8 | 8 | Yes | Absolute difference between Day 8 Incubator Out CO2 Saturation (%) and the proposed reference of 5 percent CO2. Larger values mean farther from that reference. | Expansion and feed | Actionable (via inputs) | numeric | Viability; growth; assay consistency | Deviation from reference | ¦<CO2 reading> − co2_target [5.0]¦ | Environment reading | Equipment | Batch | Equipment sensor / log |  |  | Low |  | Continuous | Day 8 Incubator Out CO2 Saturation (%) | Y | Include | Engineered | pipeline (feature registry)
Day 8 Incubator In Temperature (°C) dev_from_37.0C | Environment and handling | D8 | 8 | Yes | Absolute difference between Day 8 Incubator In Temperature (°C) and the proposed reference of 37 degrees Celsius. Larger values mean farther from that reference. | Expansion and feed | Actionable (via inputs) | numeric | Viability; growth; assay consistency | Deviation from reference | ¦<temperature reading> − temp_target [37.0]¦ | Environment reading | Equipment | Batch | Equipment sensor / log |  |  | Low |  | Continuous | Day 8 Incubator In Temperature (°C) | Y | Include | Engineered | pipeline (feature registry)
Day 8 Incubator In CO2 Saturation (%) dev_from_5.0pct | Environment and handling | D8 | 8 | Yes | Absolute difference between Day 8 Incubator In CO2 Saturation (%) and the proposed reference of 5 percent CO2. Larger values mean farther from that reference. | Expansion and feed | Actionable (via inputs) | numeric | Viability; growth; assay consistency | Deviation from reference | ¦<CO2 reading> − co2_target [5.0]¦ | Environment reading | Equipment | Batch | Equipment sensor / log |  |  | Low |  | Continuous | Day 8 Incubator In CO2 Saturation (%) | Y | Include | Engineered | pipeline (feature registry)
Day 10 Incubator Out Temperature (°C) dev_from_37.0C | Environment and handling | D10 | 10 | Yes | Absolute difference between Day 10 Incubator Out Temperature (°C) and the proposed reference of 37 degrees Celsius. Larger values mean farther from that reference. | Harvest, wash and final processing | Actionable (via inputs) | numeric | Viability; growth; assay consistency | Deviation from reference | ¦<temperature reading> − temp_target [37.0]¦ | Environment reading | Equipment | Batch | Equipment sensor / log |  |  | Low |  | Continuous | Day 10 Incubator Out Temperature (°C) | Y | Include | Engineered | pipeline (feature registry)
Day 10 Incubator Out CO2 Saturation (%) dev_from_5.0pct | Environment and handling | D10 | 10 | Yes | Absolute difference between Day 10 Incubator Out CO2 Saturation (%) and the proposed reference of 5 percent CO2. Larger values mean farther from that reference. | Harvest, wash and final processing | Actionable (via inputs) | numeric | Viability; growth; assay consistency | Deviation from reference | ¦<CO2 reading> − co2_target [5.0]¦ | Environment reading | Equipment | Batch | Equipment sensor / log |  |  | Low |  | Continuous | Day 10 Incubator Out CO2 Saturation (%) | Y | Include | Engineered | pipeline (feature registry)
Day 10 Flow Cytometry Incubator In Temperature (°C) dev_from_37.0C | Environment and handling | D10 | 10 | Yes | Absolute difference between Day 10 Flow Cytometry Incubator In Temperature (°C) and the proposed reference of 37 degrees Celsius. Larger values mean farther from that reference. | Harvest, wash and final processing | Actionable (via inputs) | numeric | Viability; growth; assay consistency | Deviation from reference | ¦<temperature reading> − temp_target [37.0]¦ | Environment reading | Equipment | Batch | Flow cytometry |  |  | Low |  | Continuous | Day 10 Flow Cytometry Incubator In Temperature (°C) | Y | Include | Engineered | pipeline (feature registry)
Day 10 Flow Cytometry Incubator In CO2 Saturation (%) dev_from_5.0pct | Environment and handling | D10 | 10 | Yes | Absolute difference between Day 10 Flow Cytometry Incubator In CO2 Saturation (%) and the proposed reference of 5 percent CO2. Larger values mean farther from that reference. | Harvest, wash and final processing | Actionable (via inputs) | numeric | Viability; growth; assay consistency | Deviation from reference | ¦<CO2 reading> − co2_target [5.0]¦ | Environment reading | Equipment | Batch | Flow cytometry |  |  | Low |  | Continuous | Day 10 Flow Cytometry Incubator In CO2 Saturation (%) | Y | Include | Engineered | pipeline (feature registry)
Day 10 Flow Cytometry Incubator Out Temperature (°C) dev_from_37.0C | Environment and handling | D10 | 10 | Yes | Absolute difference between Day 10 Flow Cytometry Incubator Out Temperature (°C) and the proposed reference of 37 degrees Celsius. Larger values mean farther from that reference. | Harvest, wash and final processing | Actionable (via inputs) | numeric | Viability; growth; assay consistency | Deviation from reference | ¦<temperature reading> − temp_target [37.0]¦ | Environment reading | Equipment | Batch | Flow cytometry |  |  | Low |  | Continuous | Day 10 Flow Cytometry Incubator Out Temperature (°C) | Y | Include | Engineered | pipeline (feature registry)
Day 10 Flow Cytometry Incubator Out CO2 Saturation (%) dev_from_5.0pct | Environment and handling | D10 | 10 | Yes | Absolute difference between Day 10 Flow Cytometry Incubator Out CO2 Saturation (%) and the proposed reference of 5 percent CO2. Larger values mean farther from that reference. | Harvest, wash and final processing | Actionable (via inputs) | numeric | Viability; growth; assay consistency | Deviation from reference | ¦<CO2 reading> − co2_target [5.0]¦ | Environment reading | Equipment | Batch | Flow cytometry |  |  | Low |  | Continuous | Day 10 Flow Cytometry Incubator Out CO2 Saturation (%) | Y | Include | Engineered | pipeline (feature registry)
Volume Vector Added to G-Rex A (mL) | Transduction | D3 | 3 | Yes | Liquid volume represented by "Volume Vector Added to G-Rex A (mL)" at transduction and expansion seeding for G-Rex A. Distinguish a planned or added volume from a measured sample or bulk volume. | Transduction and expansion seeding | Actionable | numeric | CAR%; VCN; viable-cell yield | Not applicable |  | Process input (actual) | Execution (operator) | Per vessel | Batch record entry |  |  | Low |  | Continuous | Vector volume added | N | Include (redundant - representative preferred) | No
Volume Vector Added to G-Rex B (mL) | Transduction | D3 | 3 | Yes | Liquid volume represented by "Volume Vector Added to G-Rex B (mL)" at transduction and expansion seeding for G-Rex B. Distinguish a planned or added volume from a measured sample or bulk volume. | Transduction and expansion seeding | Actionable | numeric | CAR%; VCN; viable-cell yield | Not applicable |  | Process input (actual) | Execution (operator) | Per vessel | Batch record entry |  |  | Low |  | Continuous | Vector volume added | N | Include (redundant - representative preferred) | No
D3_seeding_within_5pct | Growth and expansion | D3 | 3 | Yes | Whether actual seeding is within 5 percentage points of the 100% target. | Transduction and expansion seeding | Actionable (via inputs) | categorical | Dose; viability; potency | Seeding accuracy | 1 if ¦`D3 % cells seeded / target` − 100¦ ≤ seeding_tolerance [5] else 0; missing if the input is | Process input (actual) | Execution (operator) | Batch | Calculated (derived) |  |  | Low |  | Binary | D3 seeding accuracy | Y | Include | Engineered | pipeline (feature registry)
D3_seeding_error_pct | Growth and expansion | D3 | 3 | Yes | Absolute distance of the actual-to-target seeding percentage from 100%. | Transduction and expansion seeding | Actionable (via inputs) | numeric | Dose; viability; potency | Seeding accuracy | ¦`D3 % cells seeded / target` − 100¦ | Process input (actual) | Execution (operator) | Batch | Calculated (derived) |  |  | Low |  | Continuous | D3 seeding accuracy | N | Include (redundant - representative preferred) | Engineered | pipeline (feature registry)
Incubation_total_D3_to_D10_min | Growth and expansion | D3-D10 | 10 | Yes | Sum of the three recorded expansion incubation intervals from D3 to D10. | Harvest, wash and final processing | Actionable (via inputs) | numeric | Dose; viability; potency | Cumulative incubation | `Incubation D3-D6 (min)` + `Incubation D6-D8 (min)` + `Incubation D8-D10 (min)` (missing if any is) | Process timing | Execution (operator) | Batch | Calculated from timestamps |  |  | Low |  | Continuous | Incubation D3-D10 | Y | Include | Engineered | pipeline (feature registry)
Time Entered Incubator for Flow Cytometry Completion | Environment and handling | D10 | 10 | No | Calendar or clock time of the event "Time Entered Incubator for Flow Cytometry Completion". Pair with the matching event to calculate elapsed handling time. | Harvest, wash and final processing | Not actionable | datetime | Viability; growth; assay consistency | Not applicable |  | Timestamp | Calendar / scheduling | Batch | Batch record entry |  |  | High | directly encodes calendar time | Datetime (derive intervals; don't use raw) | Time Entered Incubator for Flow Cytometry Completion | Y | Exclude (leakage) | No
Time Removed from Incubator for Flow Cytometry Completion | Environment and handling | D10 | 10 | No | Calendar or clock time of the event "Time Removed from Incubator for Flow Cytometry Completion". Pair with the matching event to calculate elapsed handling time. | Harvest, wash and final processing | Not actionable | datetime | Viability; growth; assay consistency | Not applicable |  | Timestamp | Calendar / scheduling | Batch | Batch record entry |  |  | High | directly encodes calendar time | Datetime (derive intervals; don't use raw) | Time Removed from Incubator for Flow Cytometry Completion | Y | Exclude (leakage) | No
Day 0 Incubator In CO2 Saturation (%) | Environment and handling | D0 | 0 | No | CO2 reading at the named incubator entry or exit event during thaw, selection and culture seeding. This is an observed condition, not necessarily the programmed setpoint. | Thaw, selection and culture seeding | Not actionable | numeric | Viability; growth; assay consistency | Existing derived metric | Local calculation not fully specified in the supplied metadata | Environment reading | Equipment | Batch | Equipment sensor / log |  |  | Low |  | Continuous | Day 0 Incubator In CO2 Saturation (%) | N | Include (redundant - representative preferred) | Normalization | source record
Day 0 Incubator In Temperature (°C) | Environment and handling | D0 | 0 | No | Temperature recorded for the named equipment/event during thaw, selection and culture seeding. Distinguish a measured reading from the programmed setting. | Thaw, selection and culture seeding | Not actionable | numeric | Viability; growth; assay consistency | Not applicable |  | Environment reading | Equipment | Batch | Equipment sensor / log |  |  | Low |  | Continuous | Day 0 Incubator In Temperature (°C) | N | Include (redundant - representative preferred) | No
Day 1 Incubator In CO2 Saturation (%) | Environment and handling | D1 | 1 | No | CO2 reading at the named incubator entry or exit event during activation. This is an observed condition, not necessarily the programmed setpoint. | Activation | Not actionable | numeric | Viability; growth; assay consistency | Existing derived metric | Local calculation not fully specified in the supplied metadata | Environment reading | Equipment | Batch | Equipment sensor / log |  |  | Low |  | Continuous | Day 1 Incubator In CO2 Saturation (%) | N | Include (redundant - representative preferred) | Normalization | source record
Day 1 Incubator In Temperature (°C) | Environment and handling | D1 | 1 | No | Temperature recorded for the named equipment/event during activation. Distinguish a measured reading from the programmed setting. | Activation | Not actionable | numeric | Viability; growth; assay consistency | Not applicable |  | Environment reading | Equipment | Batch | Equipment sensor / log |  |  | Low |  | Continuous | Day 1 Incubator In Temperature (°C) | N | Include (redundant - representative preferred) | No
Day 1 Incubator Out CO2 Saturation (%) | Environment and handling | D1 | 1 | No | CO2 reading at the named incubator entry or exit event during activation. This is an observed condition, not necessarily the programmed setpoint. | Activation | Not actionable | numeric | Viability; growth; assay consistency | Existing derived metric | Local calculation not fully specified in the supplied metadata | Environment reading | Equipment | Batch | Equipment sensor / log |  |  | Low |  | Continuous | Day 1 Incubator Out CO2 Saturation (%) | N | Include (redundant - representative preferred) | Normalization | source record
Day 1 Incubator Out Temperature (°C) | Environment and handling | D1 | 1 | No | Temperature recorded for the named equipment/event during activation. Distinguish a measured reading from the programmed setting. | Activation | Not actionable | numeric | Viability; growth; assay consistency | Not applicable |  | Environment reading | Equipment | Batch | Equipment sensor / log |  |  | Low |  | Continuous | Day 1 Incubator Out Temperature (°C) | N | Include (redundant - representative preferred) | No
Day 10 Flow Cytometry Incubator In CO2 Saturation (%) | Environment and handling | D10 | 10 | No | CO2 reading at the named incubator entry or exit event during harvest, wash and final processing. This is an observed condition, not necessarily the programmed setpoint. | Harvest, wash and final processing | Not actionable | numeric | Viability; growth; assay consistency | Existing derived metric | Local calculation not fully specified in the supplied metadata | Environment reading | Equipment | Batch | Flow cytometry |  |  | Low |  | Continuous | Day 10 Flow Cytometry Incubator In CO2 Saturation (%) | N | Include (redundant - representative preferred) | Normalization | source record
Day 10 Flow Cytometry Incubator In Temperature (°C) | Environment and handling | D10 | 10 | No | Temperature recorded for the named equipment/event during harvest, wash and final processing. Distinguish a measured reading from the programmed setting. | Harvest, wash and final processing | Not actionable | numeric | Viability; growth; assay consistency | Not applicable |  | Environment reading | Equipment | Batch | Flow cytometry |  |  | Low |  | Continuous | Day 10 Flow Cytometry Incubator In Temperature (°C) | N | Include (redundant - representative preferred) | No
Day 10 Flow Cytometry Incubator Out CO2 Saturation (%) | Environment and handling | D10 | 10 | No | CO2 reading at the named incubator entry or exit event during harvest, wash and final processing. This is an observed condition, not necessarily the programmed setpoint. | Harvest, wash and final processing | Not actionable | numeric | Viability; growth; assay consistency | Existing derived metric | Local calculation not fully specified in the supplied metadata | Environment reading | Equipment | Batch | Flow cytometry |  |  | Low |  | Continuous | Day 10 Flow Cytometry Incubator Out CO2 Saturation (%) | N | Include (redundant - representative preferred) | Normalization | source record
Day 10 Flow Cytometry Incubator Out Temperature (°C) | Environment and handling | D10 | 10 | No | Temperature recorded for the named equipment/event during harvest, wash and final processing. Distinguish a measured reading from the programmed setting. | Harvest, wash and final processing | Not actionable | numeric | Viability; growth; assay consistency | Not applicable |  | Environment reading | Equipment | Batch | Flow cytometry |  |  | Low |  | Continuous | Day 10 Flow Cytometry Incubator Out Temperature (°C) | N | Include (redundant - representative preferred) | No
Day 10 Incubator Out CO2 Saturation (%) | Environment and handling | D10 | 10 | No | CO2 reading at the named incubator entry or exit event during harvest, wash and final processing. This is an observed condition, not necessarily the programmed setpoint. | Harvest, wash and final processing | Not actionable | numeric | Viability; growth; assay consistency | Existing derived metric | Local calculation not fully specified in the supplied metadata | Environment reading | Equipment | Batch | Equipment sensor / log |  |  | Low |  | Continuous | Day 10 Incubator Out CO2 Saturation (%) | N | Include (redundant - representative preferred) | Normalization | source record
Day 10 Incubator Out Temperature (°C) | Environment and handling | D10 | 10 | No | Temperature recorded for the named equipment/event during harvest, wash and final processing. Distinguish a measured reading from the programmed setting. | Harvest, wash and final processing | Not actionable | numeric | Viability; growth; assay consistency | Not applicable |  | Environment reading | Equipment | Batch | Equipment sensor / log |  |  | Low |  | Continuous | Day 10 Incubator Out Temperature (°C) | N | Include (redundant - representative preferred) | No
Day 3 Incubator In CO2 Saturation (%) | Environment and handling | D3 | 3 | No | CO2 reading at the named incubator entry or exit event during transduction and expansion seeding. This is an observed condition, not necessarily the programmed setpoint. | Transduction and expansion seeding | Not actionable | numeric | Viability; growth; assay consistency | Existing derived metric | Local calculation not fully specified in the supplied metadata | Environment reading | Equipment | Batch | Equipment sensor / log |  |  | Low |  | Continuous | Day 3 Incubator In CO2 Saturation (%) | N | Include (redundant - representative preferred) | Normalization | source record
Day 3 Incubator In Temperature (°C) | Environment and handling | D3 | 3 | No | Temperature recorded for the named equipment/event during transduction and expansion seeding. Distinguish a measured reading from the programmed setting. | Transduction and expansion seeding | Not actionable | numeric | Viability; growth; assay consistency | Not applicable |  | Environment reading | Equipment | Batch | Equipment sensor / log |  |  | Low |  | Continuous | Day 3 Incubator In Temperature (°C) | N | Include (redundant - representative preferred) | No
Day 3 Incubator Out CO2 Saturation (%) | Environment and handling | D3 | 3 | No | CO2 reading at the named incubator entry or exit event during transduction and expansion seeding. This is an observed condition, not necessarily the programmed setpoint. | Transduction and expansion seeding | Not actionable | numeric | Viability; growth; assay consistency | Existing derived metric | Local calculation not fully specified in the supplied metadata | Environment reading | Equipment | Batch | Equipment sensor / log |  |  | Low |  | Continuous | Day 3 Incubator Out CO2 Saturation (%) | N | Include (redundant - representative preferred) | Normalization | source record
Day 3 Incubator Out Temperature (°C) | Environment and handling | D3 | 3 | No | Temperature recorded for the named equipment/event during transduction and expansion seeding. Distinguish a measured reading from the programmed setting. | Transduction and expansion seeding | Not actionable | numeric | Viability; growth; assay consistency | Not applicable |  | Environment reading | Equipment | Batch | Equipment sensor / log |  |  | Low |  | Continuous | Day 3 Incubator Out Temperature (°C) | N | Include (redundant - representative preferred) | No
Day 3 Transduction Incubator In CO2 Saturation (%) | Environment and handling | D3 | 3 | No | CO2 reading at the named incubator entry or exit event during transduction and expansion seeding. This is an observed condition, not necessarily the programmed setpoint. | Transduction and expansion seeding | Not actionable | numeric | Viability; growth; assay consistency | Existing derived metric | Local calculation not fully specified in the supplied metadata | Environment reading | Equipment | Batch | Equipment sensor / log |  |  | Low |  | Continuous | Day 3 Transduction Incubator In CO2 Saturation (%) | N | Include (redundant - representative preferred) | Normalization | source record
Day 3 Transduction Incubator In Temperature (°C) | Environment and handling | D3 | 3 | No | Temperature recorded for the named equipment/event during transduction and expansion seeding. Distinguish a measured reading from the programmed setting. | Transduction and expansion seeding | Not actionable | numeric | Viability; growth; assay consistency | Not applicable |  | Environment reading | Equipment | Batch | Equipment sensor / log |  |  | Low |  | Continuous | Day 3 Transduction Incubator In Temperature (°C) | N | Include (redundant - representative preferred) | No
Day 3 Transduction Incubator Out CO2 Saturation (%) | Environment and handling | D3 | 3 | No | CO2 reading at the named incubator entry or exit event during transduction and expansion seeding. This is an observed condition, not necessarily the programmed setpoint. | Transduction and expansion seeding | Not actionable | numeric | Viability; growth; assay consistency | Existing derived metric | Local calculation not fully specified in the supplied metadata | Environment reading | Equipment | Batch | Equipment sensor / log |  |  | Low |  | Continuous | Day 3 Transduction Incubator Out CO2 Saturation (%) | N | Include (redundant - representative preferred) | Normalization | source record
Day 3 Transduction Incubator Out Temperature (°C) | Environment and handling | D3 | 3 | No | Temperature recorded for the named equipment/event during transduction and expansion seeding. Distinguish a measured reading from the programmed setting. | Transduction and expansion seeding | Not actionable | numeric | Viability; growth; assay consistency | Not applicable |  | Environment reading | Equipment | Batch | Equipment sensor / log |  |  | Low |  | Continuous | Day 3 Transduction Incubator Out Temperature (°C) | N | Include (redundant - representative preferred) | No
Day 6 Incubator In CO2 Saturation (%) | Environment and handling | D6 | 6 | No | CO2 reading at the named incubator entry or exit event during expansion and feed. This is an observed condition, not necessarily the programmed setpoint. | Expansion and feed | Not actionable | numeric | Viability; growth; assay consistency | Existing derived metric | Local calculation not fully specified in the supplied metadata | Environment reading | Equipment | Batch | Equipment sensor / log |  |  | Low |  | Continuous | Day 6 Incubator In CO2 Saturation (%) | N | Include (redundant - representative preferred) | Normalization | source record
Day 6 Incubator In Temperature (°C) | Environment and handling | D6 | 6 | No | Temperature recorded for the named equipment/event during expansion and feed. Distinguish a measured reading from the programmed setting. | Expansion and feed | Not actionable | numeric | Viability; growth; assay consistency | Not applicable |  | Environment reading | Equipment | Batch | Equipment sensor / log |  |  | Low |  | Continuous | Day 6 Incubator In Temperature (°C) | N | Include (redundant - representative preferred) | No
Day 6 Incubator Out CO2 Saturation (%) | Environment and handling | D6 | 6 | No | CO2 reading at the named incubator entry or exit event during expansion and feed. This is an observed condition, not necessarily the programmed setpoint. | Expansion and feed | Not actionable | numeric | Viability; growth; assay consistency | Existing derived metric | Local calculation not fully specified in the supplied metadata | Environment reading | Equipment | Batch | Equipment sensor / log |  |  | Low |  | Continuous | Day 6 Incubator Out CO2 Saturation (%) | N | Include (redundant - representative preferred) | Normalization | source record
Day 6 Incubator Out Temperature (°C) | Environment and handling | D6 | 6 | No | Temperature recorded for the named equipment/event during expansion and feed. Distinguish a measured reading from the programmed setting. | Expansion and feed | Not actionable | numeric | Viability; growth; assay consistency | Not applicable |  | Environment reading | Equipment | Batch | Equipment sensor / log |  |  | Low |  | Continuous | Day 6 Incubator Out Temperature (°C) | N | Include (redundant - representative preferred) | No
Day 8 Incubator In CO2 Saturation (%) | Environment and handling | D8 | 8 | No | CO2 reading at the named incubator entry or exit event during expansion and feed. This is an observed condition, not necessarily the programmed setpoint. | Expansion and feed | Not actionable | numeric | Viability; growth; assay consistency | Existing derived metric | Local calculation not fully specified in the supplied metadata | Environment reading | Equipment | Batch | Equipment sensor / log |  |  | Low |  | Continuous | Day 8 Incubator In CO2 Saturation (%) | N | Include (redundant - representative preferred) | Normalization | source record
Day 8 Incubator In Temperature (°C) | Environment and handling | D8 | 8 | No | Temperature recorded for the named equipment/event during expansion and feed. Distinguish a measured reading from the programmed setting. | Expansion and feed | Not actionable | numeric | Viability; growth; assay consistency | Not applicable |  | Environment reading | Equipment | Batch | Equipment sensor / log |  |  | Low |  | Continuous | Day 8 Incubator In Temperature (°C) | N | Include (redundant - representative preferred) | No
Day 8 Incubator Out CO2 Saturation (%) | Environment and handling | D8 | 8 | No | CO2 reading at the named incubator entry or exit event during expansion and feed. This is an observed condition, not necessarily the programmed setpoint. | Expansion and feed | Not actionable | numeric | Viability; growth; assay consistency | Existing derived metric | Local calculation not fully specified in the supplied metadata | Environment reading | Equipment | Batch | Equipment sensor / log |  |  | Low |  | Continuous | Day 8 Incubator Out CO2 Saturation (%) | N | Include (redundant - representative preferred) | Normalization | source record
Day 8 Incubator Out Temperature (°C) | Environment and handling | D8 | 8 | No | Temperature recorded for the named equipment/event during expansion and feed. Distinguish a measured reading from the programmed setting. | Expansion and feed | Not actionable | numeric | Viability; growth; assay consistency | Not applicable |  | Environment reading | Equipment | Batch | Equipment sensor / log |  |  | Low |  | Continuous | Day 8 Incubator Out Temperature (°C) | N | Include (redundant - representative preferred) | No
Seeded_cells_mean_AB | Growth and expansion | D3 | 3 | Yes | Mean of seeded viable cells across active vessels A and B. | Transduction and expansion seeding | Actionable (via inputs) | numeric | Dose; viability; potency | Vessel heterogeneity | mean(`Day 3 Actual Viable Cells Seeded G-Rex A`, `Day 3 Actual Viable Cells Seeded G-Rex B`) over the vessels in use | Process input (actual) | Execution (operator) | Aggregate over vessels/replicates | Calculated (derived) |  |  | Low |  | Continuous | D3 seeding | Y | Include | Engineered | pipeline (feature registry)
D10 HARVEST KIT 1/1 | Harvest and recovery | D10 | 10 | Yes | Traceability code or equipment assignment recorded as "D10 HARVEST KIT 1/1". It links the batch to its material, device or location. | Harvest, wash and final processing | Actionable (planning only) | categorical | Dose; viability; recovery | Not applicable |  | Material lot ID | Raw material / vector | Material lot | Batch record entry |  |  | High | lots are consumed sequentially -> proxy for date | Nominal, high-cardinality | D10 HARVEST KIT | Y | Exclude (leakage) | No
D10 LOVO WASH KIT 1/1 | Harvest and recovery | D10 | 10 | Yes | Traceability code or equipment assignment recorded as "D10 LOVO WASH KIT 1/1". It links the batch to its material, device or location. | Harvest, wash and final processing | Actionable (planning only) | categorical | Dose; viability; recovery | Not applicable |  | Material lot ID | Raw material / vector | Material lot | Batch record entry |  |  | High | lots are consumed sequentially -> proxy for date | Nominal, high-cardinality | D10 LOVO WASH KIT | Y | Exclude (leakage) | No
Date of Harvest | Harvest and recovery | D10 | 10 | No | Calendar or clock time of the event "Date of Harvest". Pair with the matching event to calculate elapsed handling time. | Harvest, wash and final processing | Not actionable | datetime | Dose; viability; recovery | Not applicable |  | Timestamp | Calendar / scheduling | Batch | Batch record entry |  |  | High | directly encodes calendar time | Datetime (derive intervals; don't use raw) | Date of Harvest | Y | Exclude (leakage) | No
Incubation D0-D1 (min) | Growth and expansion | D1 | 1 | Yes | Elapsed time represented by "Incubation D0-D1 (min)". It describes the duration of the named handling, holding or incubation interval. | Activation | Actionable | duration | Dose; viability; potency | Incubation | (`Date and Time Cells Removed From Incubator Day 1` − `Date and Time Cells placed in Incubator Day 0`) in minutes | Process timing | Execution (operator) | Batch | Calculated from timestamps |  |  | Low |  | Continuous | Incubation D0-D1 | Y | Include | Engineered | pipeline (feature registry)
Incubation D3-D6 (min) | Growth and expansion | D6 | 6 | Yes | Elapsed time represented by "Incubation D3-D6 (min)". It describes the duration of the named handling, holding or incubation interval. | Expansion and feed | Actionable | duration | Dose; viability; potency | Incubation | (`Date and Time Cells Removed From Incubator Day 6` − `Day 3 Date and Time G-Rex A Returned to Incubator`) in minutes | Process timing | Execution (operator) | Batch | Calculated from timestamps |  |  | Low |  | Continuous | Incubation D3-D6 | Y | Include | Engineered | pipeline (feature registry)
Incubation D6-D8 (min) | Growth and expansion | D8 | 8 | Yes | Elapsed time represented by "Incubation D6-D8 (min)". It describes the duration of the named handling, holding or incubation interval. | Expansion and feed | Actionable | duration | Dose; viability; potency | Incubation | (`Date and Time Cells Removed From Incubator Day 8` − `Day 6 Date and Time G-Rex A Returned to Incubator`) in minutes | Process timing | Execution (operator) | Batch | Calculated from timestamps |  |  | Low |  | Continuous | Incubation D6-D8 | Y | Include | Engineered | pipeline (feature registry)
Incubation D8-D10 (min) | Growth and expansion | D10 | 10 | Yes | Elapsed time represented by "Incubation D8-D10 (min)". It describes the duration of the named handling, holding or incubation interval. | Harvest, wash and final processing | Actionable | duration | Dose; viability; potency | Incubation | (`Date and Time Cells Removed From Incubator Day 10` − `Day 8 Date and Time G-Rex A Returned to Incubator`) in minutes | Process timing | Execution (operator) | Batch | Calculated from timestamps |  |  | Low |  | Continuous | Incubation D8-D10 | Y | Include | Engineered | pipeline (feature registry)
Total Expansion Incubation Time Day 3-Day 10 (mins) | Growth and expansion | D3-D10 | 10 | Yes | Elapsed time represented by "Total Expansion Incubation Time Day 3-Day 10 (mins)". It describes the duration of the named handling, holding or incubation interval. | Expansion across D3-D10 | Actionable | numeric | Dose; viability; potency | Existing derived metric | end timestamp - start timestamp, with date rollover handled | Process timing | Execution (operator) | Batch | Calculated from timestamps |  |  | Low |  | Continuous | Incubation D3-D10 | N | Include (redundant - representative preferred) | Engineered | source record
Total Incubation Time Day 0-1 (hh:mm) | Growth and expansion | D1 | 1 | Yes | Elapsed time represented by "Total Incubation Time Day 0-1 (hh:mm)". It describes the duration of the named handling, holding or incubation interval. | Activation | Actionable | duration | Dose; viability; potency | Existing derived metric | end timestamp - start timestamp, with date rollover handled | Process timing | Execution (operator) | Batch | Calculated from timestamps |  |  | Low |  | Continuous | Incubation D0-D1 | N | Include (redundant - representative preferred) | Engineered | source record
Total Incubation Time Day 3-6 (hh:mm) | Growth and expansion | D6 | 6 | Yes | Elapsed time represented by "Total Incubation Time Day 3-6 (hh:mm)". It describes the duration of the named handling, holding or incubation interval. | Expansion and feed | Actionable | duration | Dose; viability; potency | Existing derived metric | end timestamp - start timestamp, with date rollover handled | Process timing | Execution (operator) | Batch | Calculated from timestamps |  |  | Low |  | Continuous | Incubation D3-D6 | N | Include (redundant - representative preferred) | Engineered | source record
Total Incubation Time Day 6-8 (hh:mm) | Growth and expansion | D8 | 8 | Yes | Elapsed time represented by "Total Incubation Time Day 6-8 (hh:mm)". It describes the duration of the named handling, holding or incubation interval. | Expansion and feed | Actionable | duration | Dose; viability; potency | Existing derived metric | end timestamp - start timestamp, with date rollover handled | Process timing | Execution (operator) | Batch | Calculated from timestamps |  |  | Low |  | Continuous | Incubation D6-D8 | N | Include (redundant - representative preferred) | Engineered | source record
Total Incubation Time Day 8-10 (hh:mm) | Growth and expansion | D10 | 10 | Yes | Elapsed time represented by "Total Incubation Time Day 8-10 (hh:mm)". It describes the duration of the named handling, holding or incubation interval. | Harvest, wash and final processing | Actionable | duration | Dose; viability; potency | Existing derived metric | end timestamp - start timestamp, with date rollover handled | Process timing | Execution (operator) | Batch | Calculated from timestamps |  |  | Low |  | Continuous | Incubation D8-D10 | N | Include (redundant - representative preferred) | Engineered | source record
Total Volume Seeded Day 0 Bag A (mL) | Growth and expansion | D0 | 0 | Yes | Liquid volume represented by "Total Volume Seeded Day 0 Bag A (mL)" at thaw, selection and culture seeding for Bag A. Distinguish a planned or added volume from a measured sample or bulk volume. | Thaw, selection and culture seeding | Actionable | numeric | Dose; viability; potency | Not applicable |  | Process input (actual) | Execution (operator) | Per replicate | Batch record entry |  |  | Low |  | Continuous | Total Volume Seeded Day 0 Bag (mL) | Y | Include | No
Total Volume Seeded Day 1 Bag A (mL) | Growth and expansion | D1 | 1 | Yes | Liquid volume represented by "Total Volume Seeded Day 1 Bag A (mL)" at activation for Bag A. Distinguish a planned or added volume from a measured sample or bulk volume. | Activation | Actionable | numeric | Dose; viability; potency | Not applicable |  | Process input (actual) | Execution (operator) | Per replicate | Batch record entry |  |  | Low |  | Continuous | Total Volume Seeded Day 1 Bag (mL) | Y | Include | No
Viable Cell Density Bag A (cells/mL) | Growth and expansion | D0 | 0 | Yes | Number of living cells per mL in culture bag A after Day 0 seeding. This describes the initial culture density. | Thaw, selection and culture seeding | Actionable (via inputs) | numeric | Dose; viability; potency | Not applicable | Viable cells in bag A / total seeded volume in bag A | Process input (actual) | Execution (operator) | Per replicate | Cell counter (NC-200) |  |  | Low |  | Continuous | Viable Cell Density Bag (cells/mL) | Y | Include | No
Volume Cells Added to Culture Bag A (mL) | Growth and expansion | D0 | 0 | Yes | Liquid volume represented by "Volume Cells Added to Culture Bag A (mL)" at thaw, selection and culture seeding for Bag A. Distinguish a planned or added volume from a measured sample or bulk volume. | Thaw, selection and culture seeding | Actionable | numeric | Dose; viability; potency | Not applicable |  | Process input (actual) | Execution (operator) | Per replicate | Batch record entry |  |  | Low |  | Continuous | Volume Cells Added to Culture Bag (mL) | Y | Include | No
Amount of Time G-Rex A in Incubator (120min+/-30 min) | Growth and expansion | D3 | 3 | Yes | Elapsed time represented by "Amount of Time G-Rex A in Incubator (120min+/-30 min)". It describes the duration of the named handling, holding or incubation interval. | Transduction and expansion seeding | Actionable | numeric | Dose; viability; potency | Existing derived metric | end timestamp - start timestamp, with date rollover handled | Process timing | Execution (operator) | Per vessel | Calculated from timestamps |  |  | Low |  | Continuous | D3 G-Rex incubation | N | Include (redundant - representative preferred) | Engineered | source record
Amount of Time G-Rex B in Incubator (120min+/-30 min) | Growth and expansion | D3 | 3 | Yes | Elapsed time represented by "Amount of Time G-Rex B in Incubator (120min+/-30 min)". It describes the duration of the named handling, holding or incubation interval. | Transduction and expansion seeding | Actionable | numeric | Dose; viability; potency | Existing derived metric | end timestamp - start timestamp, with date rollover handled | Process timing | Execution (operator) | Per vessel | Calculated from timestamps |  |  | Low |  | Continuous | D3 G-Rex incubation | N | Include (redundant - representative preferred) | Engineered | source record
LOVO ID | Harvest and recovery | D10 | 10 | Yes | Traceability code or equipment assignment recorded as "LOVO ID". It links the batch to its material, device or location. | Harvest, wash and final processing | Actionable (planning only) | categorical | Dose; viability; recovery | Not applicable |  | Equipment ID | Equipment | Batch | Batch record entry |  |  | Medium | equipment pool changes over time | Nominal, high-cardinality | LOVO ID | Y | Review (stratify or include deliberately) | No
D3 % cells seeded / target | Growth and expansion | D3 | 3 | Yes | Actual seeded-cell quantity divided by the intended target, expressed as a percentage. A value of 100% means the target was met. | Transduction and expansion seeding | Actionable (via inputs) | numeric | Dose; viability; potency | Seeding | `Total Viable Cells for Expansion after VSVg Sampling (cells)` / (`Day 3 Number of G-Rex to seed` × seeding_target_per_vessel [5e7]) × 100 | Process input (actual) | Execution (operator) | Batch | Batch record entry |  |  | Low |  | Continuous | D3 seeding accuracy | N | Include (redundant - representative preferred) | Normalization | pipeline (feature registry)
Day 3 Incubation Time (120min+/-30 min) | Growth and expansion | D3 | 3 | Yes | Elapsed time represented by "Day 3 Incubation Time (120min+/-30 min)". It describes the duration of the named handling, holding or incubation interval. | Transduction and expansion seeding | Actionable | numeric | Dose; viability; potency | Existing derived metric | end timestamp - start timestamp, with date rollover handled | Process timing | Execution (operator) | Batch | Calculated from timestamps |  |  | Low |  | Continuous | D3 G-Rex incubation | Y | Include | Engineered | source record
# of Culture Bags | Growth and expansion | D3 | 3 | No | Number of expansion vessels recorded as in use for the batch. Verify that bag and G-Rex terminology refers to the same vessel set. | Transduction and expansion seeding | Not actionable | numeric | Dose; viability; potency | Not applicable |  | Process input (actual) | Execution (operator) | Batch | Batch record entry |  |  | Low |  | Continuous | G-Rex count | Y | Include | No
Actual Total Viable Cells Seeded (cells) | Growth and expansion | D3 | 3 | No | Number of living cells represented by "Actual Total Viable Cells Seeded (cells)". Preserve the named sampling and seeding basis when comparing inventories. | Transduction and expansion seeding | Not actionable | numeric | Dose; viability; potency | Existing derived metric | Viable concentration * matching bulk volume, with the named sampling adjustment | Process input (actual) | Execution (operator) | Batch | Calculated from cell counts |  |  | Low |  | Continuous | D3 seeding | N | Include (redundant - representative preferred) | Engineered | source record
Day 3 Actual Viable Cells Seeded G-Rex A | Growth and expansion | D3 | 3 | No | Number of living cells represented by "Day 3 Actual Viable Cells Seeded G-Rex A" for G-Rex A. Preserve the named sampling and seeding basis when comparing inventories. | Transduction and expansion seeding | Not actionable | numeric | Dose; viability; potency | Not applicable |  | Process input (actual) | Execution (operator) | Per vessel | Cell counter (NC-200) |  |  | Low |  | Continuous | D3 seeding | N | Include (redundant - representative preferred) | No
Day 3 Actual Viable Cells Seeded G-Rex B | Growth and expansion | D3 | 3 | No | Number of living cells represented by "Day 3 Actual Viable Cells Seeded G-Rex B" for G-Rex B. Preserve the named sampling and seeding basis when comparing inventories. | Transduction and expansion seeding | Not actionable | numeric | Dose; viability; potency | Not applicable |  | Process input (actual) | Execution (operator) | Per vessel | Cell counter (NC-200) |  |  | Low |  | Continuous | D3 seeding | N | Include (redundant - representative preferred) | No
Actual Dose of CAR+ cells/kg | Formulation and dose | Final Product | 11 | No | CAR-positive cell quantity, fraction or dose-related measure represented by "Actual Dose of CAR+ cells/kg". Use the exact assay population and dose basis before calculating related metrics. | Final-product testing or disposition | Not actionable | numeric | Dose; concentration; post-thaw viability | Not applicable |  | CQA / release result | Outcome | Batch | Batch record entry | Dose | Target | Outcome | symptom of the shift, not a cause | Continuous | Dose per kg | N | Exclude (outcome - analyse separately) | No
Calculate CAR+T cell dose/kg dose 1 | Formulation and dose | Final Product | 11 | No | CAR-positive cell quantity, fraction or dose-related measure represented by "Calculate CAR+T cell dose/kg dose 1". Use the exact assay population and dose basis before calculating related metrics. | Final-product testing or disposition | Not actionable | numeric | Dose; concentration; post-thaw viability | Existing derived metric | Local calculation not fully specified in the supplied metadata | CQA / release result | Outcome | Per replicate | Calculated (derived) | Dose | Algebraic derivative | Outcome | symptom of the shift, not a cause | Continuous | Dose per kg | N | Exclude (outcome - analyse separately) | Normalization | source record
Calculate CAR+T cell dose/kg dose 2 | Formulation and dose | Final Product | 11 | No | CAR-positive cell quantity, fraction or dose-related measure represented by "Calculate CAR+T cell dose/kg dose 2". Use the exact assay population and dose basis before calculating related metrics. | Final-product testing or disposition | Not actionable | numeric | Dose; concentration; post-thaw viability | Existing derived metric | Local calculation not fully specified in the supplied metadata | CQA / release result | Outcome | Per replicate | Calculated (derived) | Dose | Algebraic derivative | Outcome | symptom of the shift, not a cause | Continuous | Dose per kg | N | Exclude (outcome - analyse separately) | Normalization | source record
Calculated Dose of CAR+ cells/kg | Formulation and dose | Final Product | 11 | No | CAR-positive cell quantity, fraction or dose-related measure represented by "Calculated Dose of CAR+ cells/kg". Use the exact assay population and dose basis before calculating related metrics. | Final-product testing or disposition | Not actionable | numeric | Dose; concentration; post-thaw viability | Existing derived metric | Local calculation not fully specified in the supplied metadata | CQA / release result | Outcome | Batch | Calculated (derived) | Dose | Algebraic derivative | Outcome | symptom of the shift, not a cause | Continuous | Dose per kg | N | Exclude (outcome - analyse separately) | Normalization | source record
CAR T produced per cell engaged D3 | Formulation and dose | D3 reference; later result timing unresolved | 11 | No | Ratio of downstream CAR-positive cell output to cells engaged at D3. It measures overall CAR-cell yield and cannot be known from D3 inputs alone. | Transduction and expansion seeding | Not actionable | numeric | Dose; concentration; post-thaw viability | Dose and CAR | `Harvest Pre-Wash Flow CAR+ Expression (%)` / 100 × 2^`cPDL (D3 to D10)` | CQA / release result | Outcome | Batch | Batch record entry | Dose | Algebraic derivative | Outcome | symptom of the shift, not a cause | Continuous | CAR T produced per cell engaged D3 | Y | Exclude (outcome - analyse separately) | Normalization | pipeline (feature registry)
Day 3 Total Viable Cells Available for Seeding G-Rex (cells) | Growth and expansion | D3 | 3 | No | Number of living cells represented by "Day 3 Total Viable Cells Available for Seeding G-Rex (cells)". Preserve the named sampling and seeding basis when comparing inventories. | Transduction and expansion seeding | Not actionable | numeric | Dose; viability; potency | Existing derived metric | Viable concentration * matching bulk volume, with the named sampling adjustment | Process input (actual) | Execution (operator) | Batch | Calculated from cell counts |  |  | Low |  | Continuous | Day 3 Total Viable Cells Available for Seeding G-Rex (cells) | Y | Include | Engineered | source record
Day 3 Total Volume Cells Seeded in G-Rex A (mL) | Growth and expansion | D3 | 3 | No | Liquid volume represented by "Day 3 Total Volume Cells Seeded in G-Rex A (mL)" at transduction and expansion seeding for G-Rex A. Distinguish a planned or added volume from a measured sample or bulk volume. | Transduction and expansion seeding | Not actionable | numeric | Dose; viability; potency | Not applicable |  | Process input (actual) | Execution (operator) | Per vessel | Batch record entry |  |  | Low |  | Continuous | Day 3 Total Volume Cells Seeded in (mL) | Y | Include | No
Dose (CAR+ viable cells/kg) | Formulation and dose | Final Product | 11 | No | Number of living cells represented by "Dose (CAR+ viable cells/kg)". Preserve the named sampling and seeding basis when comparing inventories. | Final-product testing or disposition | Not actionable | numeric | Dose; concentration; post-thaw viability | Not applicable |  | CQA / release result | Outcome | Batch | Cell counter (NC-200) | Dose | Target (primary) | Outcome | symptom of the shift, not a cause | Continuous | Dose per kg | Y | Exclude (outcome - analyse separately) | No
Dose (CAR+ viable cells/kg) all weights | Formulation and dose | Final Product | 11 | No | Number of living cells represented by "Dose (CAR+ viable cells/kg) all weights". Preserve the named sampling and seeding basis when comparing inventories. | Final-product testing or disposition | Not actionable | numeric | Dose; concentration; post-thaw viability | Dose and CAR | `Dose (CAR+ viable cells/kg)` / 1e6 if present, else `Dose: Number of CAR+ Viable T-Cells (cells)` / 1e8 | CQA / release result | Outcome | Batch | Cell counter (NC-200) | Dose | Algebraic derivative | Outcome | symptom of the shift, not a cause | Continuous | Dose per kg | N | Exclude (outcome - analyse separately) | Normalization | pipeline (feature registry)
Dose Unit | Formulation and dose | Final Product | 11 | No | Locally defined field "Dose Unit". The source suggests: Final product dosing metadata excluded. The exact operational definition requires confirmation. | Final-product testing or disposition | Not actionable | categorical | Dose; concentration; post-thaw viability | Not applicable |  | Context / design factor | Site / line / scheduling | Batch | Batch record entry |  |  | Medium | site/line/scheduling may differ by period | Nominal | Dose Unit | Y | Review (stratify or include deliberately) | No
Dose: Number of CAR+ Viable T-Cells (cells) | Formulation and dose | Final Product | 11 | No | CAR-positive cell quantity, fraction or dose-related measure represented by "Dose: Number of CAR+ Viable T-Cells (cells)". Use the exact assay population and dose basis before calculating related metrics. | Final-product testing or disposition | Not actionable | numeric | Dose; concentration; post-thaw viability | Not applicable |  | CQA / release result | Outcome | Batch | Cell counter (NC-200) | Dose | Target | Outcome | symptom of the shift, not a cause | Continuous | Dose: Number of CAR+ Viable T-Cells (cells) | Y | Exclude (outcome - analyse separately) | No
Day 3 Total Volume Cells Seeded in G-Rex B (mL) | Growth and expansion | D3 | 3 | No | Liquid volume represented by "Day 3 Total Volume Cells Seeded in G-Rex B (mL)" at transduction and expansion seeding for G-Rex B. Distinguish a planned or added volume from a measured sample or bulk volume. | Transduction and expansion seeding | Not actionable | numeric | Dose; viability; potency | Not applicable |  | Process input (actual) | Execution (operator) | Per vessel | Batch record entry |  |  | Low |  | Continuous | Day 3 Total Volume Cells Seeded in (mL) | N | Include (redundant - representative preferred) | No
IL2_IU_total_D6 | Metabolism and feeding | D6 | 6 | Yes | Total IL-2 biological activity actually delivered at D6. Vial activity must be scaled to the dispensed fraction. | Expansion and feed | Actionable (via inputs) | numeric | Growth; dose; viability; potency | Delivered cytokine activity | `Day 6 Activity of IL-2 (IU/mg)` × `Day 6 IL-2 Protein Content (µg/vial)` / 1000 | Process input (actual) | Execution (operator) | Batch | Calculated (derived) |  |  | Low |  | Continuous | IL2_IU_total_D6 | Y | Include | Engineered | pipeline (feature registry)
IL2_IU_total_D8 | Metabolism and feeding | D8 | 8 | Yes | Total IL-2 biological activity actually delivered at D8. Vial activity must be scaled to the dispensed fraction. | Expansion and feed | Actionable (via inputs) | numeric | Growth; dose; viability; potency | Delivered cytokine activity | `Day 8 Activity of IL-2 (IU/mg)` × `Day 8 IL-2 Protein Content (µg/vial)` / 1000 | Process input (actual) | Execution (operator) | Batch | Calculated (derived) |  |  | Low |  | Continuous | IL2_IU_total_D8 | Y | Include | Engineered | pipeline (feature registry)
Post formulation dose | Formulation and dose | Final Product | 11 | No | CAR-positive cell quantity, fraction or dose-related measure represented by "Post formulation dose". Use the exact assay population and dose basis before calculating related metrics. | Final-product testing or disposition | Not actionable | numeric | Dose; concentration; post-thaw viability | Dose and CAR | `Final Formulation CS5 Viable Cell Concentration Average (cells/mL)` / 1e6 × `Volume per Bag (mL)` × `Harvest Pre-Wash Flow CAR+ Expression (%)` / 100 / `Subject Weight (kg)` | CQA / release result | Outcome | Batch | Batch record entry | Dose | Target | Outcome | symptom of the shift, not a cause | Continuous | Dose per kg | N | Exclude (outcome - analyse separately) | Normalization | pipeline (feature registry)
Volume TexMACS Added to Bag A (mL) | Metabolism and feeding | D0 | 0 | Yes | Liquid volume represented by "Volume TexMACS Added to Bag A (mL)" at thaw, selection and culture seeding for Bag A. Distinguish a planned or added volume from a measured sample or bulk volume. | Thaw, selection and culture seeding | Actionable | numeric | Growth; dose; viability; potency | Not applicable |  | Process input (actual) | Execution (operator) | Per replicate | Batch record entry |  |  | Low |  | Continuous | Volume TexMACS Added to Bag (mL) | Y | Include | No
Target CAR+ Viable Cells per dose (cells per dose) | Formulation and dose | Planning | -1 | Yes | Number of living cells represented by "Target CAR+ Viable Cells per dose (cells per dose)". Preserve the named sampling and seeding basis when comparing inventories. | Manufacturing or dose planning | Actionable | numeric | Dose; concentration; post-thaw viability | Not applicable |  | Setpoint / plan | Process design (protocol) | Batch | Cell counter (NC-200) |  |  | Medium | protocol changes are real but trivially separate periods | Continuous | Target CAR+ Viable Cells per dose (cells per dose) | Y | Review (stratify or include deliberately) | No
Total Viable Cells per Dose (cells) | Formulation and dose | Final Product | 11 | No | Number of living cells represented by "Total Viable Cells per Dose (cells)". Preserve the named sampling and seeding basis when comparing inventories. | Final-product testing or disposition | Not actionable | numeric | Dose; concentration; post-thaw viability | Existing derived metric | Viable concentration * matching bulk volume, with the named sampling adjustment | CQA / release result | Outcome | Batch | Calculated from cell counts | Dose | Target | Outcome | symptom of the shift, not a cause | Continuous | Total Viable Cells per Dose (cells) | Y | Exclude (outcome - analyse separately) | Engineered | source record
Viable Cell Conc for Dose | Formulation and dose | Final Product | 11 | No | CAR-positive cell quantity, fraction or dose-related measure represented by "Viable Cell Conc for Dose". Use the exact assay population and dose basis before calculating related metrics. | Final-product testing or disposition | Not actionable | numeric | Dose; concentration; post-thaw viability | Not applicable |  | CQA / release result | Outcome | Batch | Cell counter (NC-200) | Dose | Target | Outcome | symptom of the shift, not a cause | Continuous | Viable Cell Conc for Dose | Y | Exclude (outcome - analyse separately) | No
Viable Cells/mL Required | Formulation and dose | Planning | -1 | No | Number of living cells represented by "Viable Cells/mL Required". Preserve the named sampling and seeding basis when comparing inventories. | Manufacturing or dose planning | Not actionable | numeric | Dose; concentration; post-thaw viability | Not applicable |  | Setpoint / plan | Process design (protocol) | Batch | Cell counter (NC-200) |  |  | Medium | protocol changes are real but trivially separate periods | Continuous | Viable Cells/mL Required | Y | Review (stratify or include deliberately) | No
Day 6 Volume IL-2 Added to G-Rex A (mL) | Metabolism and feeding | D6 | 6 | Yes | Volume of prepared IL-2 solution added for G-Rex A at expansion and feed. Delivered IU also requires the prepared solution activity per mL. | Expansion and feed | Actionable | numeric | Growth; dose; viability; potency | Not applicable |  | Process input (actual) | Execution (operator) | Per vessel | Batch record entry |  |  | Low |  | Continuous | Day 6 Volume IL-2 Added to (mL) | Y | Include | No
Day 6 Volume IL-2 Added to G-Rex B (mL) | Metabolism and feeding | D6 | 6 | Yes | Volume of prepared IL-2 solution added for G-Rex B at expansion and feed. Delivered IU also requires the prepared solution activity per mL. | Expansion and feed | Actionable | numeric | Growth; dose; viability; potency | Not applicable |  | Process input (actual) | Execution (operator) | Per vessel | Batch record entry |  |  | Low |  | Continuous | Day 6 Volume IL-2 Added to (mL) | N | Include (redundant - representative preferred) | No
CS-5 medium lot | Formulation and dose | D10 | 10 | Yes | Traceability code or equipment assignment recorded as "CS-5 medium lot". It links the batch to its material, device or location. | Harvest, wash and final processing | Actionable (planning only) | categorical | Dose; concentration; post-thaw viability | Not applicable |  | Material lot ID | Raw material / vector | Material lot | Batch record entry |  |  | High | lots are consumed sequentially -> proxy for date | Nominal, high-cardinality | CS-5 medium lot | Y | Exclude (leakage) | No
D10 F&F KIT 1/4 | Formulation and dose | D10 | 10 | Yes | Traceability code or equipment assignment recorded as "D10 F&F KIT 1/4". It links the batch to its material, device or location. | Harvest, wash and final processing | Actionable (planning only) | categorical | Dose; concentration; post-thaw viability | Not applicable |  | Material lot ID | Raw material / vector | Material lot | Batch record entry |  |  | High | lots are consumed sequentially -> proxy for date | Nominal, high-cardinality | D10 F&F KIT | Y | Exclude (leakage) | No
D10 F&F KIT 2/4 | Formulation and dose | D10 | 10 | Yes | Traceability code or equipment assignment recorded as "D10 F&F KIT 2/4". It links the batch to its material, device or location. | Harvest, wash and final processing | Actionable (planning only) | categorical | Dose; concentration; post-thaw viability | Not applicable |  | Material lot ID | Raw material / vector | Material lot | Batch record entry |  |  | High | lots are consumed sequentially -> proxy for date | Nominal, high-cardinality | D10 F&F KIT | N | Exclude (leakage) | No
D10 F&F KIT 3/4 | Formulation and dose | D10 | 10 | Yes | Traceability code or equipment assignment recorded as "D10 F&F KIT 3/4". It links the batch to its material, device or location. | Harvest, wash and final processing | Actionable (planning only) | categorical | Dose; concentration; post-thaw viability | Not applicable |  | Material lot ID | Raw material / vector | Material lot | Batch record entry |  |  | High | lots are consumed sequentially -> proxy for date | Nominal, high-cardinality | D10 F&F KIT | N | Exclude (leakage) | No
D10 F&F KIT 4/4 | Formulation and dose | D10 | 10 | Yes | Traceability code or equipment assignment recorded as "D10 F&F KIT 4/4". It links the batch to its material, device or location. | Harvest, wash and final processing | Actionable (planning only) | categorical | Dose; concentration; post-thaw viability | Not applicable |  | Material lot ID | Raw material / vector | Material lot | Batch record entry |  |  | High | lots are consumed sequentially -> proxy for date | Nominal, high-cardinality | D10 F&F KIT | N | Exclude (leakage) | No
Day 8 Volume IL-2 Added to G-Rex A (mL) | Metabolism and feeding | D8 | 8 | Yes | Volume of prepared IL-2 solution added for G-Rex A at expansion and feed. Delivered IU also requires the prepared solution activity per mL. | Expansion and feed | Actionable | numeric | Growth; dose; viability; potency | Not applicable |  | Process input (actual) | Execution (operator) | Per vessel | Batch record entry |  |  | Low |  | Continuous | Day 8 Volume IL-2 Added to (mL) | Y | Include | No
Day 8 Volume IL-2 Added to G-Rex B (mL) | Metabolism and feeding | D8 | 8 | Yes | Volume of prepared IL-2 solution added for G-Rex B at expansion and feed. Delivered IU also requires the prepared solution activity per mL. | Expansion and feed | Actionable | numeric | Growth; dose; viability; potency | Not applicable |  | Process input (actual) | Execution (operator) | Per vessel | Batch record entry |  |  | Low |  | Continuous | Day 8 Volume IL-2 Added to (mL) | N | Include (redundant - representative preferred) | No
Clump_count_reduction_fraction | Cell health and composition | D1 | 1 | No | Fractional reduction in recorded clump count between a matched pre-massage and post-massage observation. | Activation | Not actionable | numeric | Viability; purity; dose; potency | Clump mitigation | 1 − `Post-Massaging: # of Clumps` / `Pre-Activation Clumps: # of Clumps before massage` | Process input (actual) | Execution (operator) | Batch | Visual inspection (operator) |  |  | Low |  | Continuous | Clump_count_reduction_fraction | Y | Include | Normalization | pipeline (feature registry)
Clump_size_reduction_fraction | Cell health and composition | D1 | 1 | No | Fractional reduction in recorded clump size between a matched pre-massage and post-massage observation. | Activation | Not actionable | numeric | Viability; purity; dose; potency | Clump mitigation | 1 − `Post-Massaging: Size of Clumps` / `Pre-Activation Clumps: Size of Clumps before massage` | Process input (actual) | Execution (operator) | Batch | Visual inspection (operator) |  |  | Low |  | Continuous | Clump_size_reduction_fraction | Y | Include | Normalization | pipeline (feature registry)
Post-Mixing Massage: Clumps | Cell health and composition | D1 | 1 | No | The visual aggregation category or presence observation at the point named in "Post-Mixing Massage: Clumps". Clumps can affect sampling, counting and cell distribution. | Activation | Not actionable | categorical | Viability; purity; dose; potency | Not applicable |  | Process input (actual) | Execution (operator) | Batch | Visual inspection (operator) |  |  | Low |  | Nominal | Post-Mixing Massage: Clumps | Y | Include | No
D3 Processing time (min) | Environment and handling | D3 | 3 | Yes | Elapsed time represented by "D3 Processing time (min)". It describes the duration of the named handling, holding or incubation interval. | Transduction and expansion seeding | Actionable | duration | Viability; growth; assay consistency | Existing derived metric | end timestamp - start timestamp, with date rollover handled | Process timing | Execution (operator) | Batch | Calculated from timestamps |  |  | Low |  | Continuous | D3 processing time | Y | Include | Engineered | source record
Day 10 Time from flow completion to PFB removed | Environment and handling | D10 | 10 | Yes | Elapsed time represented by "Day 10 Time from flow completion to PFB removed". It describes the duration of the named handling, holding or incubation interval. | Harvest, wash and final processing | Actionable | duration | Viability; growth; assay consistency | Existing derived metric | end timestamp - start timestamp, with date rollover handled | Process timing | Execution (operator) | Batch | Flow cytometry |  |  | Low |  | Continuous | Day 10 Time from flow completion to PFB removed | Y | Include | Engineered | source record
Day 3 Processing Time (inc out to inc in) | Environment and handling | D3 | 3 | Yes | Elapsed time represented by "Day 3 Processing Time (inc out to inc in)". It describes the duration of the named handling, holding or incubation interval. | Transduction and expansion seeding | Actionable | duration | Viability; growth; assay consistency | Existing derived metric | end timestamp - start timestamp, with date rollover handled | Process timing | Execution (operator) | Batch | Calculated from timestamps |  |  | Low |  | Continuous | D3 processing time | N | Include (redundant - representative preferred) | Engineered | source record
Target Formulation Viable Cell Concentration (cells/mL) | Formulation and dose | Planning | -1 | Yes | Concentration of living cells in the named sample at manufacturing or dose planning. Multiplying by matching suspension volume estimates the viable-cell inventory. | Manufacturing or dose planning | Actionable | numeric | Dose; concentration; post-thaw viability | Existing derived metric | Local calculation not fully specified in the supplied metadata | Setpoint / plan | Process design (protocol) | Batch | Cell counter (NC-200) |  |  | Medium | protocol changes are real but trivially separate periods | Continuous | Target Formulation Viable Cell Concentration (cells/mL) | Y | Review (stratify or include deliberately) | Normalization | source record
Time CS5 Added | Formulation and dose | D10 | 10 | No | Calendar or clock time of the event "Time CS5 Added". Pair with the matching event to calculate elapsed handling time. | Harvest, wash and final processing | Not actionable | datetime | Dose; concentration; post-thaw viability | Not applicable |  | Timestamp | Calendar / scheduling | Batch | Batch record entry |  |  | High | directly encodes calendar time | Datetime (derive intervals; don't use raw) | Time CS5 Added | Y | Exclude (leakage) | No
Time Pre-formulated Bulk Removed (hh:mm) | Formulation and dose | D10 | 10 | No | Calendar or clock time of the event "Time Pre-formulated Bulk Removed (hh:mm)". Pair with the matching event to calculate elapsed handling time. | Harvest, wash and final processing | Not actionable | datetime | Dose; concentration; post-thaw viability | Not applicable |  | Timestamp | Calendar / scheduling | Batch | Batch record entry |  |  | High | directly encodes calendar time | Datetime (derive intervals; don't use raw) | Time Pre-formulated Bulk Removed (hh:mm) | Y | Exclude (leakage) | No
Day 6 Processing Time (inc out to inc in) | Environment and handling | D6 | 6 | Yes | Elapsed time represented by "Day 6 Processing Time (inc out to inc in)". It describes the duration of the named handling, holding or incubation interval. | Expansion and feed | Actionable | duration | Viability; growth; assay consistency | Existing derived metric | end timestamp - start timestamp, with date rollover handled | Process timing | Execution (operator) | Batch | Calculated from timestamps |  |  | Low |  | Continuous | Day 6 Processing Time (inc out to inc in) | Y | Include | Engineered | source record
Day 8 Processing Time (inc out to inc in) | Environment and handling | D8 | 8 | Yes | Elapsed time represented by "Day 8 Processing Time (inc out to inc in)". It describes the duration of the named handling, holding or incubation interval. | Expansion and feed | Actionable | duration | Viability; growth; assay consistency | Existing derived metric | end timestamp - start timestamp, with date rollover handled | Process timing | Execution (operator) | Batch | Calculated from timestamps |  |  | Low |  | Continuous | Day 8 Processing Time (inc out to inc in) | Y | Include | Engineered | source record
Day 10 Harvest and Sampling Processing Time (min) | Harvest and recovery | D10 | 10 | Yes | Elapsed time represented by "Day 10 Harvest and Sampling Processing Time (min)". It describes the duration of the named handling, holding or incubation interval. | Harvest, wash and final processing | Actionable | numeric | Dose; viability; recovery | Existing derived metric | end timestamp - start timestamp, with date rollover handled | Process timing | Execution (operator) | Batch | Calculated from timestamps |  |  | Low |  | Continuous | Day 10 Harvest and Sampling Processing Time (min) | Y | Include | Engineered | source record
Pre-wash hold time (min) | Harvest and recovery | D10 | 10 | Yes | Elapsed time represented by "Pre-wash hold time (min)". It describes the duration of the named handling, holding or incubation interval. | Harvest, wash and final processing | Actionable | numeric | Dose; viability; recovery | Existing derived metric | end timestamp - start timestamp, with date rollover handled | Process timing | Execution (operator) | Batch | Calculated from timestamps |  |  | Low |  | Continuous | Pre-wash hold time (min) | Y | Include | Engineered | source record
% Pre-formulated bulk used for formulation (%) | Formulation and dose | D10 | 10 | No | Fraction of the available pre-formulated bulk selected for formulation, expressed as a percentage. This allocation may be chosen using the CAR or dose result. | Harvest, wash and final processing | Not actionable | numeric | Dose; concentration; post-thaw viability | Not applicable |  | Process input (actual) | Execution (operator) | Batch | Batch record entry |  |  | Low |  | Continuous | % Pre-formulated bulk used for formulation (%) | Y | Include | No
FP Volume per bag (mL) | Formulation and dose | D10 | 10 | No | Liquid volume represented by "FP Volume per bag (mL)" at harvest, wash and final processing. Distinguish a planned or added volume from a measured sample or bulk volume. | Harvest, wash and final processing | Not actionable | numeric | Dose; concentration; post-thaw viability | Not applicable |  | Process input (actual) | Execution (operator) | Batch | Batch record entry |  |  | Low |  | Continuous | FP Volume per bag (mL) | Y | Include | No
Number of Bags | Formulation and dose | D10 | 10 | No | Number of final product bags selected or filled during formulation. This differs from the number of G-Rex culture vessels. | Harvest, wash and final processing | Not actionable | numeric | Dose; concentration; post-thaw viability | Not applicable |  | Process input (actual) | Execution (operator) | Batch | Batch record entry | Dose | Late proxy (D10) | Low |  | Continuous | Number of Bags | Y | Include | No
Total CS5 Contact Time (min) | Formulation and dose | D10 | 10 | Yes | Elapsed time represented by "Total CS5 Contact Time (min)". It describes the duration of the named handling, holding or incubation interval. | Harvest, wash and final processing | Actionable | numeric | Dose; concentration; post-thaw viability | Existing derived metric | end timestamp - start timestamp, with date rollover handled | Process timing | Execution (operator) | Batch | Calculated from timestamps |  |  | Low |  | Continuous | Total CS5 Contact Time (min) | Y | Include | Engineered | source record
Total Time for Formulation (min) | Formulation and dose | D10 | 10 | Yes | Elapsed time represented by "Total Time for Formulation (min)". It describes the duration of the named handling, holding or incubation interval. | Harvest, wash and final processing | Actionable | numeric | Dose; concentration; post-thaw viability | Existing derived metric | end timestamp - start timestamp, with date rollover handled | Process timing | Execution (operator) | Batch | Calculated from timestamps |  |  | Low |  | Continuous | Total Time for Formulation (min) | Y | Include | Engineered | source record
Date of Infusion | Cryopreservation and logistics | Post-Release | 13 | No | Calendar or clock time of the event "Date of Infusion". Pair with the matching event to calculate elapsed handling time. | Shipment and infusion | Not actionable | datetime | Post-thaw viability; dose recovery; logistics | Not applicable |  | Timestamp | Calendar / scheduling | Batch | Batch record entry |  |  | High | directly encodes calendar time | Datetime (derive intervals; don't use raw) | Date of Infusion | Y | Exclude (leakage) | No
Date of Product Shipment | Cryopreservation and logistics | Post-Release | 13 | No | Calendar or clock time of the event "Date of Product Shipment". Pair with the matching event to calculate elapsed handling time. | Shipment and infusion | Not actionable | datetime | Post-thaw viability; dose recovery; logistics | Not applicable |  | Timestamp | Calendar / scheduling | Batch | Batch record entry |  |  | High | directly encodes calendar time | Datetime (derive intervals; don't use raw) | Date of Product Shipment | Y | Exclude (leakage) | No
Days from Apheresis Collection to Infusion | Cryopreservation and logistics | Post-Release | 13 | Yes | Elapsed time represented by "Days from Apheresis Collection to Infusion". It describes the duration of the named handling, holding or incubation interval. | Shipment and infusion | Actionable | duration | Post-thaw viability; dose recovery; logistics | Existing derived metric | end timestamp - start timestamp, with date rollover handled | Post-release logistics | Logistics (post-release) | Batch | Calculated from timestamps |  |  | Medium | post-release; scheduling-driven | Continuous | Days from Apheresis Collection to Infusion | Y | Exclude (post-release) | Engineered | source record
Days from Harvest to Shipment | Cryopreservation and logistics | Post-Release | 13 | Yes | Elapsed time represented by "Days from Harvest to Shipment". It describes the duration of the named handling, holding or incubation interval. | Shipment and infusion | Actionable | duration | Post-thaw viability; dose recovery; logistics | Existing derived metric | end timestamp - start timestamp, with date rollover handled | Post-release logistics | Logistics (post-release) | Batch | Calculated from timestamps |  |  | Medium | post-release; scheduling-driven | Continuous | Days from Harvest to Shipment | Y | Exclude (post-release) | Engineered | source record
Days from MFG Start to Infusion | Cryopreservation and logistics | Post-Release | 13 | Yes | Elapsed time represented by "Days from MFG Start to Infusion". It describes the duration of the named handling, holding or incubation interval. | Shipment and infusion | Actionable | duration | Post-thaw viability; dose recovery; logistics | Existing derived metric | end timestamp - start timestamp, with date rollover handled | Post-release logistics | Logistics (post-release) | Batch | Calculated from timestamps |  |  | Medium | post-release; scheduling-driven | Continuous | Days from MFG Start to Infusion | Y | Exclude (post-release) | Engineered | source record
Dosing Accuracy (%) | Cryopreservation and logistics | Post-Release | 13 | No | Locally defined field "Dosing Accuracy (%)". The source suggests: Post-target dosing metric excluded. The exact operational definition requires confirmation. | Shipment and infusion | Not actionable | numeric | Post-thaw viability; dose recovery; logistics | Not applicable |  | CQA / release result | Outcome | Batch | Batch record entry | Dose | Algebraic derivative | Outcome | symptom of the shift, not a cause | Continuous | Dosing Accuracy (%) | Y | Exclude (outcome - analyse separately) | No
D10 Cryocasette batch | Cryopreservation and logistics | D10 | 10 | Yes | Traceability code or equipment assignment recorded as "D10 Cryocasette batch". It links the batch to its material, device or location. | Harvest, wash and final processing | Actionable (planning only) | categorical | Post-thaw viability; dose recovery; logistics | Not applicable |  | Material lot ID | Raw material / vector | Material lot | Batch record entry |  |  | High | lots are consumed sequentially -> proxy for date | Nominal, high-cardinality | D10 Cryocasette batch | Y | Exclude (leakage) | No
% Recovery Dose (formulation to post thaw) | Cryopreservation and logistics | Post-Thaw | 12 | No | CAR-positive cell quantity, fraction or dose-related measure represented by "% Recovery Dose (formulation to post thaw)". Use the exact assay population and dose basis before calculating related metrics. | Final-product thaw testing | Not actionable | numeric | Dose; concentration; post-thaw viability | Existing derived metric | 100 * output cell inventory / input cell inventory; reconcile sampling and transfers | CQA / release result | Outcome | Batch | Calculated (derived) | Post-thaw viability | Algebraic derivative | Outcome | symptom of the shift, not a cause | Continuous | % Recovery Dose (formulation to post thaw) | Y | Exclude (outcome - analyse separately) | Normalization | source record
% Recovery Dose (target to post thaw) | Cryopreservation and logistics | Post-Thaw | 12 | No | CAR-positive cell quantity, fraction or dose-related measure represented by "% Recovery Dose (target to post thaw)". Use the exact assay population and dose basis before calculating related metrics. | Final-product thaw testing | Not actionable | numeric | Dose; concentration; post-thaw viability | Existing derived metric | 100 * output cell inventory / input cell inventory; reconcile sampling and transfers | CQA / release result | Outcome | Batch | Calculated (derived) | Post-thaw viability | Algebraic derivative | Outcome | symptom of the shift, not a cause | Continuous | % Recovery Dose (target to post thaw) | Y | Exclude (outcome - analyse separately) | Normalization | source record
% Recovery Total Viable Concentration (target to post thaw) | Cryopreservation and logistics | Post-Thaw | 12 | No | Post-thaw viable-cell concentration relative to the intended concentration, expressed as a percentage. It combines formulation accuracy and freeze/thaw effects. | Final-product thaw testing | Not actionable | numeric | Post-thaw viability; dose recovery; logistics | Existing derived metric | 100 * post_thaw_viable_concentration / target_viable_concentration | CQA / release result | Outcome | Batch | Cell counter (NC-200) | Post-thaw viability | Algebraic derivative | Outcome | symptom of the shift, not a cause | Continuous | % Recovery Total Viable Concentration (target to post thaw) | Y | Exclude (outcome - analyse separately) | Normalization | source record
CRF Freeze Start Time (hh:mm) | Cryopreservation and logistics | Cryopreservation | 10 | No | Calendar or clock time of the event "CRF Freeze Start Time (hh:mm)". Pair with the matching event to calculate elapsed handling time. | Final-product cryopreservation | Not actionable | datetime | Post-thaw viability; dose recovery; logistics | Not applicable |  | Timestamp | Calendar / scheduling | Batch | Batch record entry |  |  | High | directly encodes calendar time | Datetime (derive intervals; don't use raw) | CRF Freeze Start Time (hh:mm) | Y | Exclude (leakage) | No
CRF ID | Cryopreservation and logistics | Cryopreservation | 10 | Yes | Traceability code or equipment assignment recorded as "CRF ID". It links the batch to its material, device or location. | Final-product cryopreservation | Actionable (planning only) | categorical | Post-thaw viability; dose recovery; logistics | Not applicable |  | Equipment ID | Equipment | Batch | Batch record entry |  |  | Medium | equipment pool changes over time | Nominal, high-cardinality | CRF ID | Y | Review (stratify or include deliberately) | No
Cryopreservation Site | Cryopreservation and logistics | Cryopreservation | 10 | No | Location category identifying the freezing facility. It supports context and stratified investigation. | Final-product cryopreservation | Not actionable | categorical | Post-thaw viability; dose recovery; logistics | Not applicable |  | Context / design factor | Site / line / scheduling | Batch | Batch record entry |  |  | Medium | site/line/scheduling may differ by period | Nominal | Cryopreservation Site | Y | Review (stratify or include deliberately) | No
Date of Cryopreservation | Cryopreservation and logistics | Cryopreservation | 10 | No | Calendar or clock time of the event "Date of Cryopreservation". Pair with the matching event to calculate elapsed handling time. | Final-product cryopreservation | Not actionable | datetime | Post-thaw viability; dose recovery; logistics | Not applicable |  | Timestamp | Calendar / scheduling | Batch | Batch record entry |  |  | High | directly encodes calendar time | Datetime (derive intervals; don't use raw) | Date of Cryopreservation | Y | Exclude (leakage) | No
FP Post-Thaw Viability (%) | Cryopreservation and logistics | Post-Thaw | 12 | No | Percentage of assessed cells that are alive at final-product thaw testing. Confirm the assay population when comparing with flow-based viability. | Final-product thaw testing | Not actionable | numeric | Viability; purity; dose; potency | Not applicable |  | CQA / release result | Outcome | Batch | Cell counter (NC-200) | Post-thaw viability | Target (primary) | Outcome | symptom of the shift, not a cause | Continuous | FP Post-Thaw Viability (%) | Y | Exclude (outcome - analyse separately) | No
Time Bags and Vials Sent to CRF | Cryopreservation and logistics | D10 | 10 | No | Calendar or clock time of the event "Time Bags and Vials Sent to CRF". Pair with the matching event to calculate elapsed handling time. | Harvest, wash and final processing | Not actionable | datetime | Post-thaw viability; dose recovery; logistics | Not applicable |  | Timestamp | Calendar / scheduling | Batch | Batch record entry |  |  | High | directly encodes calendar time | Datetime (derive intervals; don't use raw) | Time Bags and Vials Sent to CRF | Y | Exclude (leakage) | No
Time Bags Sent to CRF | Cryopreservation and logistics | D10 | 10 | No | Calendar or clock time of the event "Time Bags Sent to CRF". Pair with the matching event to calculate elapsed handling time. | Harvest, wash and final processing | Not actionable | duration | Post-thaw viability; dose recovery; logistics | Not applicable |  | Timestamp | Calendar / scheduling | Batch | Batch record entry |  |  | High | directly encodes calendar time | Datetime (derive intervals; don't use raw) | Time Bags Sent to CRF | Y | Exclude (leakage) | No
Time Vials Sent to CRF | Cryopreservation and logistics | D10 | 10 | No | Calendar or clock time of the event "Time Vials Sent to CRF". Pair with the matching event to calculate elapsed handling time. | Harvest, wash and final processing | Not actionable | duration | Post-thaw viability; dose recovery; logistics | Not applicable |  | Timestamp | Calendar / scheduling | Batch | Batch record entry |  |  | High | directly encodes calendar time | Datetime (derive intervals; don't use raw) | Time Vials Sent to CRF | Y | Exclude (leakage) | No
D10 Cryopod 1 ID | Cryopreservation and logistics | D10 | 10 | Yes | Traceability code or equipment assignment recorded as "D10 Cryopod 1 ID". It links the batch to its material, device or location. | Harvest, wash and final processing | Actionable (planning only) | categorical | Post-thaw viability; dose recovery; logistics | Not applicable |  | Equipment ID | Equipment | Per vessel | Batch record entry |  |  | Medium | equipment pool changes over time | Nominal, high-cardinality | D10 Cryopod ID | Y | Review (stratify or include deliberately) | No
D10 Cryopod 2 ID | Cryopreservation and logistics | D10 | 10 | Yes | Traceability code or equipment assignment recorded as "D10 Cryopod 2 ID". It links the batch to its material, device or location. | Harvest, wash and final processing | Actionable (planning only) | categorical | Post-thaw viability; dose recovery; logistics | Not applicable |  | Equipment ID | Equipment | Per vessel | Batch record entry |  |  | Medium | equipment pool changes over time | Nominal, high-cardinality | D10 Cryopod ID | N | Review (stratify or include deliberately) | No
B Cell% OOS (Y/N) | Quality and disposition | Final Product | 11 | No | Out-of-specification classification for the attribute named in "B Cell% OOS (Y/N)". It summarizes a comparison with the applicable product specification. | Final-product testing or disposition | Not actionable | categorical | Attribute named in field; product disposition | Not applicable |  | Disposition label | Outcome | Batch | Batch record entry | Purity / composition | Disposition flag | Outcome | symptom of the shift, not a cause | Binary | B Cell% OOS (Y/N) | Y | Exclude (outcome - analyse separately) | No
CAR% OOS (Y/N) | Quality and disposition | Final Product | 11 | No | Out-of-specification classification for the attribute named in "CAR% OOS (Y/N)". It summarizes a comparison with the applicable product specification. | Final-product testing or disposition | Not actionable | categorical | Attribute named in field; product disposition | Not applicable |  | Disposition label | Outcome | Batch | Batch record entry | CAR% | Disposition flag | Outcome | symptom of the shift, not a cause | Binary | CAR% OOS (Y/N) | Y | Exclude (outcome - analyse separately) | No
Volume CS5 Used for Formulation (mL) | Formulation and dose | D10 | 10 | Yes | Liquid volume represented by "Volume CS5 Used for Formulation (mL)" at harvest, wash and final processing. Distinguish a planned or added volume from a measured sample or bulk volume. | Harvest, wash and final processing | Actionable | numeric | Dose; concentration; post-thaw viability | Not applicable |  | Process input (actual) | Execution (operator) | Batch | Batch record entry |  |  | Low |  | Continuous | Volume CS5 Used for Formulation (mL) | Y | Include | No
CD3% OOS (Y/N) | Quality and disposition | Final Product | 11 | No | Flow-cytometry measure of T-cell identity/purity, recorded as "CD3% OOS (Y/N)". The percentage denominator depends on the assay gate. | Final-product testing or disposition | Not actionable | categorical | Attribute named in field; product disposition | Not applicable |  | Disposition label | Outcome | Batch | Batch record entry | Purity / composition | Disposition flag | Outcome | symptom of the shift, not a cause | Binary | CD3% OOS (Y/N) | Y | Exclude (outcome - analyse separately) | No
Concentration OOS (Y/N) | Quality and disposition | Final Product | 11 | No | Out-of-specification classification for the attribute named in "Concentration OOS (Y/N)". It summarizes a comparison with the applicable product specification. | Final-product testing or disposition | Not actionable | categorical | Attribute named in field; product disposition | Existing derived metric | Local calculation not fully specified in the supplied metadata | Disposition label | Outcome | Batch | Calculated (derived) | Concentration | Disposition flag | Outcome | symptom of the shift, not a cause | Binary | Concentration OOS (Y/N) | Y | Exclude (outcome - analyse separately) | Normalization | source record
Day 10 VSVg Result | Quality and disposition | D10 | 10 | No | VSV-g-related assay or sampling quantity represented by "Day 10 VSVg Result". VSV-g is a vector envelope protein; this field is not automatically an RCL result. | Harvest, wash and final processing | Not actionable | numeric | Attribute named in field; product disposition | Not applicable |  | CQA / release result | Outcome | Batch | QC release assay | Safety / appearance | Late proxy (D10) | Outcome | symptom of the shift, not a cause | Continuous | Day 10 VSVg Result | Y | Exclude (outcome - analyse separately) | No
Dose OOS (Y/N) | Quality and disposition | Final Product | 11 | No | Out-of-specification classification for the attribute named in "Dose OOS (Y/N)". It summarizes a comparison with the applicable product specification. | Final-product testing or disposition | Not actionable | categorical | Attribute named in field; product disposition | Not applicable |  | Disposition label | Outcome | Batch | Batch record entry | Dose | Disposition flag | Outcome | symptom of the shift, not a cause | Binary | Dose OOS (Y/N) | Y | Exclude (outcome - analyse separately) | No
Endotoxin (EU/mL) | Quality and disposition | Final Product | 11 | No | Endotoxin assay result for the final product, reported in endotoxin units per mL. It is a safety-quality measurement. | Final-product testing or disposition | Not actionable | numeric | Attribute named in field; product disposition | Not applicable |  | CQA / release result | Outcome | Batch | QC release assay | Safety / appearance | Target | Outcome | symptom of the shift, not a cause | Continuous | Endotoxin (EU/mL) | Y | Exclude (outcome - analyse separately) | No
Exceptional Condition Formulation? (Y/N) | Quality and disposition | Final Product | 11 | No | Recorded exception in formulation conditions. It may reflect knowledge of product results and is not an upstream process input. | Final-product testing or disposition | Not actionable | categorical | Attribute named in field; product disposition | Not applicable |  | Disposition label | Outcome | Batch | Batch record entry | Overall disposition | Disposition flag | Outcome | symptom of the shift, not a cause | Binary | Exceptional Condition Formulation? (Y/N) | Y | Exclude (outcome - analyse separately) | No
Exceptional Release? | Quality and disposition | Final Product | 11 | No | Recorded exception in the product release decision. It may reflect knowledge of product results and is not an upstream process input. | Final-product testing or disposition | Not actionable | categorical | Attribute named in field; product disposition | Not applicable |  | Disposition label | Outcome | Batch | Batch record entry | Overall disposition | Disposition flag | Outcome | symptom of the shift, not a cause | Binary | Exceptional Release? | Y | Exclude (outcome - analyse separately) | No
Volume of Cells Used for Formulation (mL) | Formulation and dose | D10 | 10 | Yes | Liquid volume represented by "Volume of Cells Used for Formulation (mL)" at harvest, wash and final processing. Distinguish a planned or added volume from a measured sample or bulk volume. | Harvest, wash and final processing | Actionable | numeric | Dose; concentration; post-thaw viability | Not applicable |  | Process input (actual) | Execution (operator) | Batch | Batch record entry |  |  | Low |  | Continuous | Volume of Cells Used for Formulation (mL) | Y | Include | No
FP Flow CAR Identity | Quality and disposition | Final Product | 11 | No | Flow-cytometry identity result for the engineered CAR in the final product. This is an identity assessment rather than a continuous CAR-positive percentage. | Final-product testing or disposition | Not actionable | categorical | Attribute named in field; product disposition | Not applicable |  | CQA / release result | Outcome | Batch | Flow cytometry | CAR% | Target | Outcome | symptom of the shift, not a cause | Nominal | FP Flow CAR Identity | Y | Exclude (outcome - analyse separately) | No
FP Flow CAR+ (%) | Quality and disposition | Final Product | 11 | No | CAR-positive cell quantity, fraction or dose-related measure represented by "FP Flow CAR+ (%)". Use the exact assay population and dose basis before calculating related metrics. | Final-product testing or disposition | Not actionable | numeric | Attribute named in field; product disposition | Not applicable |  | CQA / release result | Outcome | Batch | Flow cytometry | CAR% | Target (primary) | Outcome | symptom of the shift, not a cause | Continuous | FP Flow CAR+ (%) | Y | Exclude (outcome - analyse separately) | No
FP Replication Competent Lentivirus (RCL) | Quality and disposition | Final Product | 11 | No | Final-product test for replication-competent lentivirus. It is a vector-safety result, distinct from measuring residual VSV-g protein. | Final-product testing or disposition | Not actionable | TODO | Attribute named in field; product disposition | Not applicable |  | CQA / release result | Outcome | Batch | QC release assay | Safety / appearance | Target | Outcome | symptom of the shift, not a cause | Unknown (definition pending) | FP Replication Competent Lentivirus (RCL) | Y | Exclude (outcome - analyse separately) | No
Volume per Bag (mL) | Formulation and dose | D10 | 10 | No | Liquid volume represented by "Volume per Bag (mL)" at harvest, wash and final processing. Distinguish a planned or added volume from a measured sample or bulk volume. | Harvest, wash and final processing | Not actionable | numeric | Dose; concentration; post-thaw viability | Not applicable |  | Process input (actual) | Execution (operator) | Batch | Batch record entry |  |  | Low |  | Continuous | Volume per Bag (mL) | Y | Include | No
IFN Gamma | Quality and disposition | Final Product | 11 | No | Interferon-gamma assay result used as a functional potency readout in the supplied reference. Confirm units, stimulation conditions and the product-specific assay. | Final-product testing or disposition | Not actionable | numeric | Attribute named in field; product disposition | Not applicable |  | CQA / release result | Outcome | Batch | QC release assay | Potency | Target (primary) | Outcome | symptom of the shift, not a cause | Continuous | IFN Gamma | Y | Exclude (outcome - analyse separately) | No
Manufacturing and Release Testing Completed? (Y/N) | Quality and disposition | Final Product | 11 | No | Whether manufacturing and release testing were completed. This status is a later process outcome. | Final-product testing or disposition | Not actionable | categorical | Attribute named in field; product disposition | Not applicable |  | Disposition label | Outcome | Batch | Batch record entry | Overall disposition | Disposition flag | Outcome | symptom of the shift, not a cause | Binary | Manufacturing and Release Testing Completed? (Y/N) | Y | Exclude (outcome - analyse separately) | No
Manufacturing Completed? | Quality and disposition | Final Product | 11 | No | Whether manufacturing was completed. This status is a later process outcome. | Final-product testing or disposition | Not actionable | categorical | Attribute named in field; product disposition | Not applicable |  | Disposition label | Outcome | Batch | Batch record entry | Overall disposition | Disposition flag | Outcome | symptom of the shift, not a cause | Binary | Manufacturing Completed? | Y | Exclude (outcome - analyse separately) | No
NK Cell% OOS (Y/N) | Quality and disposition | Final Product | 11 | No | Out-of-specification classification for the attribute named in "NK Cell% OOS (Y/N)". It summarizes a comparison with the applicable product specification. | Final-product testing or disposition | Not actionable | categorical | Attribute named in field; product disposition | Not applicable |  | Disposition label | Outcome | Batch | Batch record entry | Purity / composition | Disposition flag | Outcome | symptom of the shift, not a cause | Binary | NK Cell% OOS (Y/N) | Y | Exclude (outcome - analyse separately) | No
OOS Type | Quality and disposition | Final Product | 11 | No | Out-of-specification classification for the attribute named in "OOS Type". It summarizes a comparison with the applicable product specification. | Final-product testing or disposition | Not actionable | categorical | Attribute named in field; product disposition | Not applicable |  | Disposition label | Outcome | Batch | Batch record entry | Overall disposition | Disposition flag | Outcome | symptom of the shift, not a cause | Nominal | OOS Type | Y | Exclude (outcome - analyse separately) | No
OOS? (Y/N) | Quality and disposition | Final Product | 11 | No | Out-of-specification classification for the attribute named in "OOS? (Y/N)". It summarizes a comparison with the applicable product specification. | Final-product testing or disposition | Not actionable | categorical | Attribute named in field; product disposition | Not applicable |  | Disposition label | Outcome | Batch | Batch record entry | Overall disposition | Disposition flag | Outcome | symptom of the shift, not a cause | Binary | OOS? (Y/N) | Y | Exclude (outcome - analyse separately) | No
Potency OOS (Y/N) | Quality and disposition | Final Product | 11 | No | Out-of-specification classification for the attribute named in "Potency OOS (Y/N)". It summarizes a comparison with the applicable product specification. | Final-product testing or disposition | Not actionable | categorical | Attribute named in field; product disposition | Not applicable |  | Disposition label | Outcome | Batch | Batch record entry | Potency | Disposition flag | Outcome | symptom of the shift, not a cause | Binary | Potency OOS (Y/N) | Y | Exclude (outcome - analyse separately) | No
Provirus Transduction Efficiency (vector copies/cell) | Quality and disposition | D3 reference; later result timing unresolved | 11 | No | Assay-derived integrated vector-copy measurement. The named denominator may be all assessed cells or transduced cells; these bases are not interchangeable. | Transduction and expansion seeding | Not actionable | numeric | Attribute named in field; product disposition | Not applicable |  | CQA / release result | Outcome | Batch | QC release assay | VCN | Target | Outcome | symptom of the shift, not a cause | Continuous | Provirus Transduction Efficiency (vector copies/cell) | Y | Exclude (outcome - analyse separately) | No
Provirus Vector Copy Number (copies/transduced cell) | Quality and disposition | Final Product | 11 | No | Assay-derived integrated vector-copy measurement. The named denominator may be all assessed cells or transduced cells; these bases are not interchangeable. | Final-product testing or disposition | Not actionable | numeric | Attribute named in field; product disposition | Not applicable |  | CQA / release result | Outcome | Batch | QC release assay | VCN | Target (primary) | Outcome | symptom of the shift, not a cause | Continuous | VCN | Y | Exclude (outcome - analyse separately) | No
Sterility OOS (Y/N) | Quality and disposition | Final Product | 11 | No | Out-of-specification classification for the attribute named in "Sterility OOS (Y/N)". It summarizes a comparison with the applicable product specification. | Final-product testing or disposition | Not actionable | categorical | Attribute named in field; product disposition | Not applicable |  | Disposition label | Outcome | Batch | QC release assay | Safety / appearance | Disposition flag | Outcome | symptom of the shift, not a cause | Binary | Sterility OOS (Y/N) | Y | Exclude (outcome - analyse separately) | No
Terminated/OOS | Quality and disposition | Final Product | 11 | No | Out-of-specification classification for the attribute named in "Terminated/OOS". It summarizes a comparison with the applicable product specification. | Final-product testing or disposition | Not actionable | categorical | Attribute named in field; product disposition | Not applicable |  | Disposition label | Outcome | Batch | Batch record entry | Overall disposition | Disposition flag | Outcome | symptom of the shift, not a cause | Nominal | Terminated/OOS | Y | Exclude (outcome - analyse separately) | No
VCN OOS (Y/N) | Quality and disposition | Final Product | 11 | No | Out-of-specification classification for the attribute named in "VCN OOS (Y/N)". It summarizes a comparison with the applicable product specification. | Final-product testing or disposition | Not actionable | categorical | Attribute named in field; product disposition | Not applicable |  | Disposition label | Outcome | Batch | QC release assay | VCN | Disposition flag | Outcome | symptom of the shift, not a cause | Binary | VCN OOS (Y/N) | Y | Exclude (outcome - analyse separately) | No
Day 10 Processing Time (inc out to dp sent to CRF) | Cryopreservation and logistics | D10 | 10 | Yes | Elapsed time represented by "Day 10 Processing Time (inc out to dp sent to CRF)". It describes the duration of the named handling, holding or incubation interval. | Harvest, wash and final processing | Actionable | duration | Post-thaw viability; dose recovery; logistics | Existing derived metric | end timestamp - start timestamp, with date rollover handled | Process timing | Execution (operator) | Batch | Calculated from timestamps |  |  | Low |  | Continuous | Day 10 Processing Time (inc out to dp sent to CRF) | Y | Include | Engineered | source record
Viability OOS (Y/N) | Quality and disposition | Final Product | 11 | No | Percentage of assessed cells that are alive at final-product testing or disposition. Confirm the assay population when comparing with flow-based viability. | Final-product testing or disposition | Not actionable | categorical | Attribute named in field; product disposition | Not applicable |  | Disposition label | Outcome | Batch | Cell counter (NC-200) | FP viability | Disposition flag | Outcome | symptom of the shift, not a cause | Binary | Viability OOS (Y/N) | Y | Exclude (outcome - analyse separately) | No
VSVg OOS (Y/N) | Quality and disposition | Final Product | 11 | No | VSV-g-related assay or sampling quantity represented by "VSVg OOS (Y/N)". VSV-g is a vector envelope protein; this field is not automatically an RCL result. | Final-product testing or disposition | Not actionable | categorical | Attribute named in field; product disposition | Not applicable |  | Disposition label | Outcome | Batch | Batch record entry | Safety / appearance | Disposition flag | Outcome | symptom of the shift, not a cause | Binary | VSVg OOS (Y/N) | Y | Exclude (outcome - analyse separately) | No
Time for Completion of Flow Cytometry (min) | Operations and traceability | D10 | 10 | No | Elapsed time required to complete the flow-cytometry workflow. This assay-dependent duration may only be known when the target result is available. | Harvest, wash and final processing | Not actionable | numeric | Context across quality attributes | Not applicable |  | Process timing | Execution (operator) | Batch | Flow cytometry |  |  | Low |  | Continuous | Time for Completion of Flow Cytometry (min) | Y | Include | No
Appearance of Color | Quality and disposition | Final Product | 11 | No | Visual observation of product or container quality recorded as "Appearance of Color". Distinguish cell clumps from foreign or unexplained visible particulates. | Final-product testing or disposition | Not actionable | categorical | Attribute named in field; product disposition | Not applicable |  | CQA / release result | Outcome | Batch | Visual inspection (operator) | Safety / appearance | Target | Outcome | symptom of the shift, not a cause | Nominal | Appearance of Color | Y | Exclude (outcome - analyse separately) | No
Appearance of Primary Container | Quality and disposition | Final Product | 11 | No | Visual observation of product or container quality recorded as "Appearance of Primary Container". Distinguish cell clumps from foreign or unexplained visible particulates. | Final-product testing or disposition | Not actionable | categorical | Attribute named in field; product disposition | Not applicable |  | CQA / release result | Outcome | Batch | Visual inspection (operator) | Safety / appearance | Target | Outcome | symptom of the shift, not a cause | Nominal | Appearance of Primary Container | Y | Exclude (outcome - analyse separately) | No
BacT/Alert Rapid Sterility | Quality and disposition | Final Product | 11 | No | Rapid sterility assay result for the final product. The final interpretation and result availability follow the assay workflow. | Final-product testing or disposition | Not actionable | categorical | Attribute named in field; product disposition | Not applicable |  | CQA / release result | Outcome | Batch | QC release assay | Safety / appearance | Target | Outcome | symptom of the shift, not a cause | Nominal | BacT/Alert Rapid Sterility | Y | Exclude (outcome - analyse separately) | No
CD4/CD8 Beads Manually Drained? | Operations and traceability | D0 | 0 | Yes | Flow-cytometry measure of helper-associated T-cell subset, recorded as "CD4/CD8 Beads Manually Drained?". The percentage denominator depends on the assay gate. | Thaw, selection and culture seeding | Actionable | categorical | Context across quality attributes | Not applicable |  | Process input (actual) | Execution (operator) | Batch | Batch record entry |  |  | Low |  | Binary | CD4/CD8 Beads Manually Drained? | Y | Include | No
Post-Massaging: Effectiveness of Mitigation | Operations and traceability | D1 | 1 | No | Operator-rated effectiveness of the named clump mitigation or mixing step. Category meanings and the observation time should be standardized. | Activation | Not actionable | categorical | Context across quality attributes | Not applicable |  | Process input (actual) | Execution (operator) | Batch | Batch record entry |  |  | Low |  | Nominal | Post-Massaging: Effectiveness of Mitigation | Y | Include | No
Day 3 Number of Mixing Cycles | Operations and traceability | D3 | 3 | Yes | Number of mixing repetitions performed at the named process stage. It describes the execution intensity but is not a direct measurement of shear or mechanical energy. | Transduction and expansion seeding | Actionable | numeric | Context across quality attributes | Not applicable |  | Process input (actual) | Execution (operator) | Batch | Batch record entry |  |  | Low |  | Continuous | Day 3 Number of Mixing Cycles | Y | Include | No
Volume of VSV-g Sampling (mL) | Operations and traceability | D3 | 3 | No | VSV-g-related assay or sampling quantity represented by "Volume of VSV-g Sampling (mL)". VSV-g is a vector envelope protein; this field is not automatically an RCL result. | Transduction and expansion seeding | Not actionable | numeric | Context across quality attributes | Not applicable |  | Process input (actual) | Execution (operator) | Batch | Batch record entry |  |  | Low |  | Continuous | Volume of VSV-g Sampling (mL) | Y | Include | No
Apheresis Volume (mL) | Starting material and patient | Apheresis | -1 | No | Liquid volume represented by "Apheresis Volume (mL)" at apheresis and incoming material. Distinguish a planned or added volume from a measured sample or bulk volume. | Apheresis and incoming material | Not actionable | numeric | Dose; viability; composition | Not applicable |  | Starting material attribute | Patient / starting material | Batch | Clinical / patient record |  |  | Low |  | Continuous | Apheresis Volume (mL) | Y | Include | No
Number of Prior Lines of Therapy | Starting material and patient | Apheresis | -1 | No | Number of previous treatment regimens before this manufacturing episode. It describes patient treatment history; categories include 4 or more. | Apheresis and incoming material | Not actionable | [1,2,3,4+] | Dose; viability; composition | Not applicable |  | Starting material attribute | Patient / starting material | Batch | Clinical / patient record |  |  | Low |  | Ordinal | Number of Prior Lines of Therapy | Y | Include | No
FP Visual Inspection Result | Quality and disposition | Final Product | 11 | No | Visual observation of product or container quality recorded as "FP Visual Inspection Result". Distinguish cell clumps from foreign or unexplained visible particulates. | Final-product testing or disposition | Not actionable | categorical | Attribute named in field; product disposition | Not applicable |  | CQA / release result | Outcome | Batch | Visual inspection (operator) | Safety / appearance | Target | Outcome | symptom of the shift, not a cause | Nominal | FP Visual Inspection Result | Y | Exclude (outcome - analyse separately) | No
Mycoplasma | Quality and disposition | Final Product | 11 | No | Final-product test result for mycoplasma contamination. Record the assay method, result category and result-availability time. | Final-product testing or disposition | Not actionable | categorical | Attribute named in field; product disposition | Not applicable |  | CQA / release result | Outcome | Batch | QC release assay | Safety / appearance | Target | Outcome | symptom of the shift, not a cause | Nominal | Mycoplasma | Y | Exclude (outcome - analyse separately) | No
Post Thaw Viable Cell Concentration (cells/mL) | Starting material and patient | D0 | 0 | No | Concentration of living cells in the named sample at thaw, selection and culture seeding. Multiplying by matching suspension volume estimates the viable-cell inventory. | Thaw, selection and culture seeding | Not actionable | numeric | Dose; viability; composition | Existing derived metric | Local calculation not fully specified in the supplied metadata | Starting material attribute | Patient / starting material | Batch | Cell counter (NC-200) |  |  | Low |  | Continuous | Post Thaw Viable Cell Concentration (cells/mL) | Y | Include | Normalization | source record
Controllable/Uncontrollable | Quality and disposition | Context | 13 | No | Retrospective classification of whether a deviation was considered controllable. It describes the deviation record and is not this catalogue's actionability assessment. | Cross-process context | Not actionable | categorical | Attribute named in field; product disposition | Not applicable |  | Disposition label | Outcome | Batch | Batch record entry | Overall disposition | Disposition flag | Outcome | symptom of the shift, not a cause | Nominal | Controllable/Uncontrollable | Y | Exclude (outcome - analyse separately) | No
Non-Conformance Type | Quality and disposition | Context | 13 | No | Category of a recorded process non-conformance. Establish when the event was observed and when its classification was assigned. | Cross-process context | Not actionable | categorical | Attribute named in field; product disposition | Not applicable |  | Disposition label | Outcome | Batch | Batch record entry | Overall disposition | Disposition flag | Outcome | symptom of the shift, not a cause | Nominal | Non-Conformance Type | Y | Exclude (outcome - analyse separately) | No
Date of Manufacture Start | Operations and traceability | D0 | 0 | No | Calendar or clock time of the event "Date of Manufacture Start". Pair with the matching event to calculate elapsed handling time. | Thaw, selection and culture seeding | Not actionable | datetime | Context across quality attributes | Not applicable |  | Timestamp | Calendar / scheduling | Batch | Batch record entry |  |  | High | directly encodes calendar time | Datetime (derive intervals; don't use raw) | Date of Manufacture Start | Y | Exclude (leakage) | No
Material ID | Operations and traceability | Context | -1 | No | Traceability code or equipment assignment recorded as "Material ID". It links the batch to its material, device or location. | Cross-process context | Not actionable | categorical | Context across quality attributes | Not applicable |  | Identifier | Traceability (none) | Batch | Batch record entry |  |  | High | unique per batch/patient; encodes sequence | Nominal, high-cardinality | Material ID | Y | Exclude (leakage) | No
Patient Lot/Batch # | Operations and traceability | Context | -1 | No | Traceability code or equipment assignment recorded as "Patient Lot/Batch #". It links the batch to its material, device or location. | Cross-process context | Not actionable | categorical | Context across quality attributes | Not applicable |  | Identifier | Traceability (none) | Batch | Batch record entry |  |  | High | unique per batch/patient; encodes sequence | Nominal, high-cardinality | Patient Lot/Batch # | Y | Exclude (leakage) | No
Post Thaw Viable Cell Count after sampling(cells) | Starting material and patient | D0 | 0 | No | Number of living cells represented by "Post Thaw Viable Cell Count after sampling(cells)", after sampling. Preserve the named sampling and seeding basis when comparing inventories. | Thaw, selection and culture seeding | Not actionable | numeric | Dose; viability; composition | Existing derived metric | Viable concentration * matching bulk volume, with the named sampling adjustment | Starting material attribute | Patient / starting material | Batch | Calculated from cell counts |  |  | Low |  | Continuous | Post Thaw Viable Cell Count after sampling(cells) | Y | Include | Engineered | source record
Total Viable Cell Count (TNC) (cells) | Operations and traceability | Final Product | 11 | No | Number of living cells represented by "Total Viable Cell Count (TNC) (cells)". Preserve the named sampling and seeding basis when comparing inventories. | Final-product testing or disposition | Not actionable | numeric | Context across quality attributes | Existing derived metric | Viable concentration * matching bulk volume, with the named sampling adjustment | CQA / release result | Outcome | Batch | Calculated from cell counts | Dose | Target | Outcome | symptom of the shift, not a cause | Continuous | Total Viable Cell Count (TNC) (cells) | Y | Exclude (outcome - analyse separately) | Engineered | source record
Viable Cell Concentration (cells/mL) | Operations and traceability | Final Product | 11 | No | Concentration of living cells in the named sample at final-product testing or disposition. Multiplying by matching suspension volume estimates the viable-cell inventory. | Final-product testing or disposition | Not actionable | numeric | Context across quality attributes | Existing derived metric | Local calculation not fully specified in the supplied metadata | CQA / release result | Outcome | Batch | Cell counter (NC-200) | Concentration | Target | Outcome | symptom of the shift, not a cause | Continuous | Viable Cell Concentration (cells/mL) | Y | Exclude (outcome - analyse separately) | Normalization | source record
Post Thaw Viable Cell Count before sampling (cells) | Starting material and patient | D0 | 0 | No | Number of living cells represented by "Post Thaw Viable Cell Count before sampling (cells)", before sampling. Preserve the named sampling and seeding basis when comparing inventories. | Thaw, selection and culture seeding | Not actionable | numeric | Dose; viability; composition | Existing derived metric | Viable concentration * matching bulk volume, with the named sampling adjustment | Starting material attribute | Patient / starting material | Batch | Calculated from cell counts |  |  | Low |  | Continuous | Post Thaw Viable Cell Count before sampling (cells) | Y | Include | Engineered | source record
Subject Weight (kg) | Starting material and patient | Apheresis | -1 | No | Patient body mass in kilograms. It is the denominator for dose expressed as CAR-positive viable cells per kilogram. | Apheresis and incoming material | Not actionable | numeric | Dose; viability; composition | Not applicable |  | Starting material attribute | Patient / starting material | Batch | Clinical / patient record |  |  | Low |  | Continuous | Subject Weight (kg) | Y | Include | No
Date and Time Cells placed in Incubator Day 0 | Operations and traceability | D0 | 0 | No | Calendar or clock time of the event "Date and Time Cells placed in Incubator Day 0". Pair with the matching event to calculate elapsed handling time. | Thaw, selection and culture seeding | Not actionable | datetime | Context across quality attributes | Not applicable |  | Timestamp | Calendar / scheduling | Batch | Batch record entry |  |  | High | directly encodes calendar time | Datetime (derive intervals; don't use raw) | Date and Time Cells placed in Incubator Day 0 | Y | Exclude (leakage) | No
Date and Time Cells placed in Incubator Day 1 | Operations and traceability | D1 | 1 | No | Calendar or clock time of the event "Date and Time Cells placed in Incubator Day 1". Pair with the matching event to calculate elapsed handling time. | Activation | Not actionable | datetime | Context across quality attributes | Not applicable |  | Timestamp | Calendar / scheduling | Batch | Batch record entry |  |  | High | directly encodes calendar time | Datetime (derive intervals; don't use raw) | Date and Time Cells placed in Incubator Day 1 | Y | Exclude (leakage) | No
Date and Time Cells Removed From Incubator Day 1 | Operations and traceability | D1 | 1 | No | Calendar or clock time of the event "Date and Time Cells Removed From Incubator Day 1". Pair with the matching event to calculate elapsed handling time. | Activation | Not actionable | datetime | Context across quality attributes | Not applicable |  | Timestamp | Calendar / scheduling | Batch | Batch record entry |  |  | High | directly encodes calendar time | Datetime (derive intervals; don't use raw) | Date and Time Cells Removed From Incubator Day 1 | Y | Exclude (leakage) | No
CD4 profile | Cell health and composition | D0 | 0 | No | Flow-cytometry measure of helper-associated T-cell subset, recorded as "CD4 profile". The percentage denominator depends on the assay gate. | Thaw, selection and culture seeding | Not actionable | [low CD4,medium CD4,high CD4] | Viability; purity; dose; potency | Profiles | class 1 if `Post Thaw FLOW CD4+ (%)` ≤ cd4_low [40]; class 2 if ≥ cd4_high [60]; else class 3; missing if the input is | Starting material attribute | Patient / starting material | Batch | Flow cytometry |  |  | Low |  | Ordinal | Post-thaw CD4:CD8 | Y | Include | Engineered | pipeline (feature registry)
D0 Post-Thaw AO% | Cell health and composition | D0 | 0 | No | Instrument-reported AO percentage for thaw, selection and culture seeding. AO refers to acridine orange staining; the exported AO% definition must be confirmed before interpreting it as viability. | Thaw, selection and culture seeding | Not actionable | numeric | Viability; purity; dose; potency | Not applicable |  | Starting material attribute | Patient / starting material | Batch | Cell counter (NC-200) |  |  | Low |  | Continuous | Post-thaw viability (D0) | Y | Include | No
Post Thaw FLOW CD14+ (%) | Cell health and composition | D0 | 0 | No | Flow-cytometry measure of monocyte-associated population, recorded as "Post Thaw FLOW CD14+ (%)". The percentage denominator depends on the assay gate. | Thaw, selection and culture seeding | Not actionable | numeric | Viability; purity; dose; potency | Not applicable |  | Starting material attribute | Patient / starting material | Batch | Flow cytometry |  |  | Low |  | Continuous | Post Thaw FLOW CD14+ (%) | Y | Include | No
Date and Time Cells Removed From Incubator Day 3 | Operations and traceability | D3 | 3 | No | Calendar or clock time of the event "Date and Time Cells Removed From Incubator Day 3". Pair with the matching event to calculate elapsed handling time. | Transduction and expansion seeding | Not actionable | datetime | Context across quality attributes | Not applicable |  | Timestamp | Calendar / scheduling | Batch | Batch record entry |  |  | High | directly encodes calendar time | Datetime (derive intervals; don't use raw) | Date and Time Cells Removed From Incubator Day 3 | Y | Exclude (leakage) | No
Post Thaw FLOW CD16/56+ (%) | Cell health and composition | D0 | 0 | No | Flow-cytometry measure of NK-associated population, recorded as "Post Thaw FLOW CD16/56+ (%)". The percentage denominator depends on the assay gate. | Thaw, selection and culture seeding | Not actionable | numeric | Viability; purity; dose; potency | Not applicable |  | Starting material attribute | Patient / starting material | Batch | Flow cytometry |  |  | Low |  | Continuous | Post Thaw FLOW CD16/56+ (%) | Y | Include | No
Post Thaw FLOW CD19+ (%) | Cell health and composition | D0 | 0 | No | Flow-cytometry measure of B-cell-associated population, recorded as "Post Thaw FLOW CD19+ (%)". The percentage denominator depends on the assay gate. | Thaw, selection and culture seeding | Not actionable | numeric | Viability; purity; dose; potency | Not applicable |  | Starting material attribute | Patient / starting material | Batch | Flow cytometry |  |  | Low |  | Continuous | Post Thaw FLOW CD19+ (%) | Y | Include | No
Post Thaw FLOW CD3+ (%) | Cell health and composition | D0 | 0 | No | Flow-cytometry measure of T-cell identity/purity, recorded as "Post Thaw FLOW CD3+ (%)". The percentage denominator depends on the assay gate. | Thaw, selection and culture seeding | Not actionable | numeric | Viability; purity; dose; potency | Not applicable |  | Starting material attribute | Patient / starting material | Batch | Flow cytometry |  |  | Low |  | Continuous | Post Thaw FLOW CD3+ (%) | Y | Include | No
Post Thaw FLOW CD4:CD8 (CALC) | Cell health and composition | D0 | 0 | No | Flow-cytometry measure of T-cell subset balance, recorded as "Post Thaw FLOW CD4:CD8 (CALC)". The percentage denominator depends on the assay gate. | Thaw, selection and culture seeding | Not actionable | numeric | Viability; purity; dose; potency | Existing derived metric | Local calculation not fully specified in the supplied metadata | Starting material attribute | Patient / starting material | Batch | Flow cytometry |  |  | Low |  | Continuous | Post-thaw CD4:CD8 | N | Include (redundant - representative preferred) | Normalization | source record
Post Thaw FLOW CD4+ (%) | Cell health and composition | D0 | 0 | No | Flow-cytometry measure of helper-associated T-cell subset, recorded as "Post Thaw FLOW CD4+ (%)". The percentage denominator depends on the assay gate. | Thaw, selection and culture seeding | Not actionable | numeric | Viability; purity; dose; potency | Not applicable |  | Starting material attribute | Patient / starting material | Batch | Flow cytometry |  |  | Low |  | Continuous | Post-thaw CD4:CD8 | N | Include (redundant - representative preferred) | No
Date and Time Cells Removed From Incubator Day 10 | Operations and traceability | D10 | 10 | No | Calendar or clock time of the event "Date and Time Cells Removed From Incubator Day 10". Pair with the matching event to calculate elapsed handling time. | Harvest, wash and final processing | Not actionable | datetime | Context across quality attributes | Not applicable |  | Timestamp | Calendar / scheduling | Batch | Batch record entry |  |  | High | directly encodes calendar time | Datetime (derive intervals; don't use raw) | Date and Time Cells Removed From Incubator Day 10 | Y | Exclude (leakage) | No
Date and Time Cells Removed From Incubator Day 6 | Operations and traceability | D6 | 6 | No | Calendar or clock time of the event "Date and Time Cells Removed From Incubator Day 6". Pair with the matching event to calculate elapsed handling time. | Expansion and feed | Not actionable | datetime | Context across quality attributes | Not applicable |  | Timestamp | Calendar / scheduling | Batch | Batch record entry |  |  | High | directly encodes calendar time | Datetime (derive intervals; don't use raw) | Date and Time Cells Removed From Incubator Day 6 | Y | Exclude (leakage) | No
Date and Time Cells Removed From Incubator Day 8 | Operations and traceability | D8 | 8 | No | Calendar or clock time of the event "Date and Time Cells Removed From Incubator Day 8". Pair with the matching event to calculate elapsed handling time. | Expansion and feed | Not actionable | datetime | Context across quality attributes | Not applicable |  | Timestamp | Calendar / scheduling | Batch | Batch record entry |  |  | High | directly encodes calendar time | Datetime (derive intervals; don't use raw) | Date and Time Cells Removed From Incubator Day 8 | Y | Exclude (leakage) | No
Day 3 Time Cells Returned to Incubator | Operations and traceability | D3 | 3 | No | Calendar or clock time of the event "Day 3 Time Cells Returned to Incubator". Pair with the matching event to calculate elapsed handling time. | Transduction and expansion seeding | Not actionable | datetime | Context across quality attributes | Not applicable |  | Timestamp | Calendar / scheduling | Batch | Batch record entry |  |  | High | directly encodes calendar time | Datetime (derive intervals; don't use raw) | Day 3 Time Cells Returned to Incubator | Y | Exclude (leakage) | No
Day 6 Date and Time Cells Returned to Incubator | Operations and traceability | D6 | 6 | No | Calendar or clock time of the event "Day 6 Date and Time Cells Returned to Incubator". Pair with the matching event to calculate elapsed handling time. | Expansion and feed | Not actionable | datetime | Context across quality attributes | Not applicable |  | Timestamp | Calendar / scheduling | Batch | Batch record entry |  |  | High | directly encodes calendar time | Datetime (derive intervals; don't use raw) | Day 6 Date and Time Cells Returned to Incubator | Y | Exclude (leakage) | No
Day 8 Date and Time Cells Returned to Incubator | Operations and traceability | D8 | 8 | No | Calendar or clock time of the event "Day 8 Date and Time Cells Returned to Incubator". Pair with the matching event to calculate elapsed handling time. | Expansion and feed | Not actionable | datetime | Context across quality attributes | Not applicable |  | Timestamp | Calendar / scheduling | Batch | Batch record entry |  |  | High | directly encodes calendar time | Datetime (derive intervals; don't use raw) | Day 8 Date and Time Cells Returned to Incubator | Y | Exclude (leakage) | No
Post Thaw FLOW CD8+ (%) | Cell health and composition | D0 | 0 | No | Flow-cytometry measure of cytotoxic-associated T-cell subset, recorded as "Post Thaw FLOW CD8+ (%)". The percentage denominator depends on the assay gate. | Thaw, selection and culture seeding | Not actionable | numeric | Viability; purity; dose; potency | Not applicable |  | Starting material attribute | Patient / starting material | Batch | Flow cytometry |  |  | Low |  | Continuous | Post-thaw CD4:CD8 | N | Include (redundant - representative preferred) | No
Post Thaw Viability (%) | Cell health and composition | D0 | 0 | No | Percentage of assessed cells that are alive at thaw, selection and culture seeding. Confirm the assay population when comparing with flow-based viability. | Thaw, selection and culture seeding | Not actionable | numeric | Viability; purity; dose; potency | Not applicable |  | Starting material attribute | Patient / starting material | Batch | Cell counter (NC-200) |  |  | Low |  | Continuous | Post-thaw viability (D0) | N | Include (redundant - representative preferred) | No
Centrifuge ID | Operations and traceability | D10 | 10 | Yes | Traceability code or equipment assignment recorded as "Centrifuge ID". It links the batch to its material, device or location. | Harvest, wash and final processing | Actionable (planning only) | categorical | Context across quality attributes | Not applicable |  | Equipment ID | Equipment | Batch | Batch record entry |  |  | Medium | equipment pool changes over time | Nominal, high-cardinality | Centrifuge ID | Y | Review (stratify or include deliberately) | No
Clinical Site | Operations and traceability | Context | -1 | No | Location category identifying the clinical or collection center. It supports context and stratified investigation. | Cross-process context | Not actionable | categorical | Context across quality attributes | Not applicable |  | Context / design factor | Patient / starting material | Batch | Batch record entry |  |  | Medium | site/line/scheduling may differ by period | Nominal | Clinical site | Y | Review (stratify or include deliberately) | No
Clinical Site ID | Operations and traceability | Context | -1 | Yes | Traceability code or equipment assignment recorded as "Clinical Site ID". It links the batch to its material, device or location. | Cross-process context | Actionable (planning only) | categorical | Context across quality attributes | Not applicable |  | Context / design factor | Patient / starting material | Batch | Batch record entry |  |  | Medium | site/line/scheduling may differ by period | Nominal | Clinical site | N | Review (stratify or include deliberately) | No
Country | Operations and traceability | Context | -1 | Yes | Location category identifying the country associated with the record. It supports context and stratified investigation. | Cross-process context | Actionable (planning only) | categorical | Context across quality attributes | Not applicable |  | Context / design factor | Patient / starting material | Batch | Batch record entry |  |  | Medium | site/line/scheduling may differ by period | Nominal | Country | Y | Review (stratify or include deliberately) | No
D0 Incubator ID | Operations and traceability | D0 | 0 | Yes | Traceability code or equipment assignment recorded as "D0 Incubator ID". It links the batch to its material, device or location. | Thaw, selection and culture seeding | Actionable (planning only) | categorical | Context across quality attributes | Not applicable |  | Equipment ID | Equipment | Batch | Batch record entry |  |  | Medium | equipment pool changes over time | Nominal, high-cardinality | D0 incubator | Y | Review (stratify or include deliberately) | No
D0 NC-200 ID | Operations and traceability | D0 | 0 | Yes | Traceability code or equipment assignment recorded as "D0 NC-200 ID". It links the batch to its material, device or location. | Thaw, selection and culture seeding | Actionable (planning only) | categorical | Context across quality attributes | Not applicable |  | Equipment ID | Equipment | Batch | Batch record entry |  |  | Medium | equipment pool changes over time | Nominal, high-cardinality | D0 NC-200 ID | Y | Review (stratify or include deliberately) | No
D1 Incubator ID | Operations and traceability | D1 | 1 | Yes | Traceability code or equipment assignment recorded as "D1 Incubator ID". It links the batch to its material, device or location. | Activation | Actionable (planning only) | categorical | Context across quality attributes | Not applicable |  | Equipment ID | Equipment | Batch | Batch record entry |  |  | Medium | equipment pool changes over time | Nominal, high-cardinality | D1 incubator | Y | Review (stratify or include deliberately) | No
D10 NC-200 ID | Operations and traceability | D10 | 10 | Yes | Traceability code or equipment assignment recorded as "D10 NC-200 ID". It links the batch to its material, device or location. | Harvest, wash and final processing | Actionable (planning only) | categorical | Context across quality attributes | Not applicable |  | Equipment ID | Equipment | Batch | Batch record entry |  |  | Medium | equipment pool changes over time | Nominal, high-cardinality | D10 NC-200 ID | Y | Review (stratify or include deliberately) | No
D10 Pre-wash incubator ID | Operations and traceability | D10 | 10 | Yes | Traceability code or equipment assignment recorded as "D10 Pre-wash incubator ID". It links the batch to its material, device or location. | Harvest, wash and final processing | Actionable (planning only) | categorical | Context across quality attributes | Not applicable |  | Equipment ID | Equipment | Batch | Batch record entry |  |  | Medium | equipment pool changes over time | Nominal, high-cardinality | D10 Pre-wash incubator ID | Y | Review (stratify or include deliberately) | No
D3 Incubator ID | Operations and traceability | D3 | 3 | Yes | Traceability code or equipment assignment recorded as "D3 Incubator ID". It links the batch to its material, device or location. | Transduction and expansion seeding | Actionable (planning only) | categorical | Context across quality attributes | Not applicable |  | Equipment ID | Equipment | Batch | Batch record entry |  |  | Medium | equipment pool changes over time | Nominal, high-cardinality | D3 incubator | Y | Review (stratify or include deliberately) | No
D3 NC-200 ID | Operations and traceability | D3 | 3 | Yes | Traceability code or equipment assignment recorded as "D3 NC-200 ID". It links the batch to its material, device or location. | Transduction and expansion seeding | Actionable (planning only) | categorical | Context across quality attributes | Not applicable |  | Equipment ID | Equipment | Batch | Batch record entry |  |  | Medium | equipment pool changes over time | Nominal, high-cardinality | D3 NC-200 ID | Y | Review (stratify or include deliberately) | No
D6 Incubator ID | Operations and traceability | D6 | 6 | Yes | Traceability code or equipment assignment recorded as "D6 Incubator ID". It links the batch to its material, device or location. | Expansion and feed | Actionable (planning only) | categorical | Context across quality attributes | Not applicable |  | Equipment ID | Equipment | Batch | Batch record entry |  |  | Medium | equipment pool changes over time | Nominal, high-cardinality | D6 incubator | Y | Review (stratify or include deliberately) | No
D8 Incubator ID | Operations and traceability | D8 | 8 | Yes | Traceability code or equipment assignment recorded as "D8 Incubator ID". It links the batch to its material, device or location. | Expansion and feed | Actionable (planning only) | categorical | Context across quality attributes | Not applicable |  | Equipment ID | Equipment | Batch | Batch record entry |  |  | Medium | equipment pool changes over time | Nominal, high-cardinality | D8 incubator | Y | Review (stratify or include deliberately) | No
Day 0 End Incubator | Operations and traceability | D0 | 0 | Yes | Traceability code or equipment assignment recorded as "Day 0 End Incubator". It links the batch to its material, device or location. | Thaw, selection and culture seeding | Actionable (planning only) | categorical | Context across quality attributes | Not applicable |  | Equipment ID | Equipment | Batch | Batch record entry |  |  | Medium | equipment pool changes over time | Nominal, high-cardinality | D0 incubator | N | Review (stratify or include deliberately) | No
Day 1 End Incubator | Operations and traceability | D1 | 1 | Yes | Traceability code or equipment assignment recorded as "Day 1 End Incubator". It links the batch to its material, device or location. | Activation | Actionable (planning only) | categorical | Context across quality attributes | Not applicable |  | Equipment ID | Equipment | Batch | Batch record entry |  |  | Medium | equipment pool changes over time | Nominal, high-cardinality | D1 incubator | N | Review (stratify or include deliberately) | No
Day 3 End Incubator | Operations and traceability | D3 | 3 | Yes | Traceability code or equipment assignment recorded as "Day 3 End Incubator". It links the batch to its material, device or location. | Transduction and expansion seeding | Actionable (planning only) | categorical | Context across quality attributes | Not applicable |  | Equipment ID | Equipment | Batch | Batch record entry |  |  | Medium | equipment pool changes over time | Nominal, high-cardinality | D3 incubator | N | Review (stratify or include deliberately) | No
Day 6 End Incubator | Operations and traceability | D6 | 6 | Yes | Traceability code or equipment assignment recorded as "Day 6 End Incubator". It links the batch to its material, device or location. | Expansion and feed | Actionable (planning only) | categorical | Context across quality attributes | Not applicable |  | Equipment ID | Equipment | Batch | Batch record entry |  |  | Medium | equipment pool changes over time | Nominal, high-cardinality | D6 incubator | N | Review (stratify or include deliberately) | No
Day 8 End Incubator | Operations and traceability | D8 | 8 | Yes | Traceability code or equipment assignment recorded as "Day 8 End Incubator". It links the batch to its material, device or location. | Expansion and feed | Actionable (planning only) | categorical | Context across quality attributes | Not applicable |  | Equipment ID | Equipment | Batch | Batch record entry |  |  | Medium | equipment pool changes over time | Nominal, high-cardinality | D8 incubator | N | Review (stratify or include deliberately) | No
Incubator Day 10 Incubator for Flow Hold | Operations and traceability | D10 | 10 | No | Identity of the incubator used for the Day 10 flow-cytometry holding step. The catalogue preserves both capitalization variants of this source label. | Harvest, wash and final processing | Not actionable | categorical | Context across quality attributes | Not applicable |  | Equipment ID | Equipment | Batch | Batch record entry |  |  | Medium | equipment pool changes over time | Nominal, high-cardinality | D10 flow-hold incubator | Y | Review (stratify or include deliberately) | No
incubator Day 10 Incubator for Flow Hold | Operations and traceability | D10 | 10 | No | Identity of the incubator used for the Day 10 flow-cytometry holding step. The catalogue preserves both capitalization variants of this source label. | Harvest, wash and final processing | Not actionable | categorical | Context across quality attributes | Not applicable |  | Equipment ID | Equipment | Batch | Batch record entry |  |  | Medium | equipment pool changes over time | Nominal, high-cardinality | D10 flow-hold incubator | N | Review (stratify or include deliberately) | No
Lenti Refrig ID | Operations and traceability | D3 | 3 | Yes | Traceability code or equipment assignment recorded as "Lenti Refrig ID". It links the batch to its material, device or location. | Transduction and expansion seeding | Actionable (planning only) | categorical | Context across quality attributes | Not applicable |  | Equipment ID | Equipment | Batch | Batch record entry |  |  | Medium | equipment pool changes over time | Nominal, high-cardinality | Lenti Refrig ID | Y | Review (stratify or include deliberately) | No
Manufacturing Site | Operations and traceability | Context | -1 | Yes | Location category identifying the manufacturing facility. It supports context and stratified investigation. | Cross-process context | Actionable (planning only) | categorical | Context across quality attributes | Not applicable |  | Context / design factor | Site / line / scheduling | Batch | Batch record entry |  |  | Medium | site/line/scheduling may differ by period | Nominal | Manufacturing Site | Y | Review (stratify or include deliberately) | No
Remanufacture | Operations and traceability | Context | -1 | No | Indicator of a repeat manufacturing attempt. Link repeat attempts to the same patient for validation and verify whether this flag was known at run start. | Cross-process context | Not actionable | categorical | Context across quality attributes | Not applicable |  | Context / design factor | Patient / starting material | Batch | Batch record entry |  |  | Medium | site/line/scheduling may differ by period | Nominal | Remanufacture | Y | Review (stratify or include deliberately) | No
Re-MFG (Y/N) | Operations and traceability | Context | -1 | No | Indicator of a repeat manufacturing attempt. Link repeat attempts to the same patient for validation and verify whether this flag was known at run start. | Cross-process context | Not actionable | categorical | Context across quality attributes | Not applicable |  | Context / design factor | Patient / starting material | Batch | Batch record entry |  |  | Medium | site/line/scheduling may differ by period | Binary | Remanufacture | N | Review (stratify or include deliberately) | No
Shift | Operations and traceability | Context | 0 | Yes | Operating shift associated with the manufacturing record. It may capture staffing or scheduling context rather than a biological mechanism. | Cross-process context | Actionable (planning only) | categorical | Context across quality attributes | Context | 'Morning' if time of day of `Thaw Start Time` < shift_cutoff [11:59], else 'Afternoon'; missing if no time | Context / design factor | Site / line / scheduling | Batch | Batch record entry |  |  | Medium | site/line/scheduling may differ by period | Nominal | Shift | Y | Review (stratify or include deliberately) | Engineered | pipeline (feature registry)
Techlane Train A/B | Operations and traceability | Context | -1 | Yes | Assigned manufacturing train A or B. This is a line-configuration/context variable requiring checks for site and calendar confounding. | Cross-process context | Actionable (planning only) | categorical | Context across quality attributes | Not applicable |  | Context / design factor | Site / line / scheduling | Batch | Batch record entry |  |  | Medium | site/line/scheduling may differ by period | Nominal | Techlane Train A/B | Y | Review (stratify or include deliberately) | No
Type | Operations and traceability | Context | -1 | No | Locally defined field "Type". The source suggests: General categorical descriptor if used pre-target. The exact operational definition requires confirmation. | Cross-process context | Not actionable | categorical | Context across quality attributes | Not applicable |  | Context / design factor | Site / line / scheduling | Batch | Batch record entry |  |  | Medium | site/line/scheduling may differ by period | Nominal | Type | Y | Review (stratify or include deliberately) | No
Log_CD4_CD8_shift_PE_to_PT | Cell health and composition | D0-D3 | 3 | No | How the CD4:CD8 balance moved between the post-enrichment and the post-thaw reading; positive means towards CD4. | Transduction and expansion seeding | Not actionable | numeric | Viability; purity; dose; potency | Phenotype shift | `Log (PT CD4:CD8)` − `Log (PE CD4:CD8)` | In-process measurement | Biological response | Batch | Flow cytometry |  |  | Low |  | Continuous | Log_CD4_CD8_shift_PE_to_PT | Y | Include (redundant - representative preferred) | Engineered | pipeline (feature registry)
Lactate_perE6_increment_D6_D8 | Metabolism and feeding | D6-D8 | 8 | No | Change in normalised lactate from day 6 to day 8: when the change happens, which one slope averages away. | Expansion and feed | Not actionable | numeric | Growth; dose; viability; potency | Metabolite increment | `D8 Lact / E6 cells` − `D6 Lact / E6 cells` | In-process measurement | Biological response | Batch | Metabolite analyzer |  |  | Low |  | Continuous | Lactate_perE6_increment_D6_D8 | Y | Include | Engineered | pipeline (feature registry)
Lactate_perE6_increment_D8_D10 | Metabolism and feeding | D8-D10 | 10 | No | Change in normalised lactate from day 8 to day 10: when the change happens, which one slope averages away. | Harvest, wash and final processing | Not actionable | numeric | Growth; dose; viability; potency | Metabolite increment | `D10 Lact / E6 cells` − `D8 Lact / E6 cells` | In-process measurement | Biological response | Batch | Metabolite analyzer |  |  | Low |  | Continuous | Lactate_perE6_increment_D8_D10 | Y | Include | Engineered | pipeline (feature registry)
Glucose_perE6_increment_D6_D8 | Metabolism and feeding | D6-D8 | 8 | No | Change in normalised glucose from day 6 to day 8: when the change happens, which one slope averages away. | Expansion and feed | Not actionable | numeric | Growth; dose; viability; potency | Metabolite increment | `D8 Glucose / E6 cells` − `D6 Glucose / E6 cells` | In-process measurement | Biological response | Batch | Metabolite analyzer |  |  | Low |  | Continuous | Glucose_perE6_increment_D6_D8 | Y | Include | Engineered | pipeline (feature registry)
Glucose_perE6_increment_D8_D10 | Metabolism and feeding | D8-D10 | 10 | No | Change in normalised glucose from day 8 to day 10: when the change happens, which one slope averages away. | Harvest, wash and final processing | Not actionable | numeric | Growth; dose; viability; potency | Metabolite increment | `D10 Glucose / E6 cells` − `D8 Glucose / E6 cells` | In-process measurement | Biological response | Batch | Metabolite analyzer |  |  | Low |  | Continuous | Glucose_perE6_increment_D8_D10 | Y | Include | Engineered | pipeline (feature registry)
Lactate_yield_on_glucose_D6 | Metabolism and feeding | D6 | 6 | No | Lactate made per glucose consumed since fresh medium: the glycolytic state of the culture, independent of how many cells there are. Valid only while no feed has changed the medium the fresh values describe. | Expansion and feed | Not actionable | numeric | Growth; dose; viability; potency | Metabolite yield | (mean(`Day 6 Lactate G-Rex A (g/L)`, `Day 6 Lactate G-Rex B (g/L)`) − medium_lactate) / (medium_glucose − mean(`Day 6 Glucose G-Rex A (g/L)`, `Day 6 Glucose G-Rex B (g/L)`)); missing when no glucose was used (config: features.medium_glucose, features.medium_lactate) | In-process measurement | Biological response | Batch | Metabolite analyzer |  |  | Low |  | Continuous | Lactate_yield_on_glucose_D6 | Y | Include | Normalization | pipeline (feature registry)
Lactate_yield_on_glucose_D8 | Metabolism and feeding | D8 | 8 | No | Lactate made per glucose consumed since fresh medium: the glycolytic state of the culture, independent of how many cells there are. Valid only while no feed has changed the medium the fresh values describe. | Expansion and feed | Not actionable | numeric | Growth; dose; viability; potency | Metabolite yield | (mean(`Day 8 Lactate G-Rex A (g/L)`, `Day 8 Lactate G-Rex B (g/L)`) − medium_lactate) / (medium_glucose − mean(`Day 8 Glucose G-Rex A (g/L)`, `Day 8 Glucose G-Rex B (g/L)`)); missing when no glucose was used (config: features.medium_glucose, features.medium_lactate) | In-process measurement | Biological response | Batch | Metabolite analyzer |  |  | Low |  | Continuous | Lactate_yield_on_glucose_D8 | Y | Include | Normalization | pipeline (feature registry)
Lactate_yield_on_glucose_D10 | Metabolism and feeding | D10 | 10 | No | Lactate made per glucose consumed since fresh medium: the glycolytic state of the culture, independent of how many cells there are. Valid only while no feed has changed the medium the fresh values describe. | Harvest, wash and final processing | Not actionable | numeric | Growth; dose; viability; potency | Metabolite yield | (`Harvest Lactate (g/L)` − medium_lactate) / (medium_glucose − `Harvest Glucose (g/L)`); missing when no glucose was used (config: features.medium_glucose, features.medium_lactate) | In-process measurement | Biological response | Batch | Metabolite analyzer |  |  | Low |  | Continuous | Lactate_yield_on_glucose_D10 | Y | Include | Normalization | pipeline (feature registry)
D3_seeding_loss_fraction | Growth and expansion | D3 | 3 | Yes | Share of the available cells that did not go into a vessel; negative when more was seeded than was recorded as available. | Transduction and expansion seeding | Actionable (via inputs) | numeric | Dose; viability; potency | Seeding accuracy | 1 − (`Day 3 Actual Viable Cells Seeded G-Rex A` + `Day 3 Actual Viable Cells Seeded G-Rex B`) / `Day 3 Total Viable Cells Available for Seeding G-Rex (cells)` | Process input (actual) | Execution (operator) | Batch | Calculated (derived) |  |  | Low |  | Continuous | D3_seeding_loss_fraction | Y | Include (redundant - representative preferred) | Normalization | pipeline (feature registry)
D3_dead_cells_at_seeding | Growth and expansion | D3 | 3 | Yes | Dead cells carried into transduction alongside the viable ones; they take up vector and debris slows expansion. | Transduction and expansion seeding | Actionable (via inputs) | numeric | Dose; viability; potency | Cell quality at seeding | `Day 3 Total Viable Cells Available for Seeding G-Rex (cells)` × (100 − `Day 3 Average of Pooled Viability (%)`) / `Day 3 Average of Pooled Viability (%)` | Process input (actual) | Execution (operator) | Batch | Calculated (derived) |  |  | Low |  | Continuous | D3_dead_cells_at_seeding | Y | Include (redundant - representative preferred) | Engineered | pipeline (feature registry)
Seeded_cells_imbalance_AB | Growth and expansion | D3 | 3 | Yes | ¦A − B¦ / (A + B) of the seeded viable cells: 0 for identical vessels, comparable across batch sizes; missing for a single vessel. | Transduction and expansion seeding | Actionable (via inputs) | numeric | Dose; viability; potency | Vessel heterogeneity | ¦`Day 3 Actual Viable Cells Seeded G-Rex A` − `Day 3 Actual Viable Cells Seeded G-Rex B`¦ / (`Day 3 Actual Viable Cells Seeded G-Rex A` + `Day 3 Actual Viable Cells Seeded G-Rex B`) | Process input (actual) | Execution (operator) | Aggregate over vessels/replicates | Calculated (derived) |  |  | Low |  | Continuous | Seeded_cells_imbalance_AB | Y | Include (redundant - representative preferred) | Normalization | pipeline (feature registry)
Vector_volume_imbalance_AB_mL | Transduction | D3 | 3 | Yes | ¦A − B¦ / (A + B) of the vector volume added: 0 for identical vessels, comparable across batch sizes; missing for a single vessel. | Transduction and expansion seeding | Actionable (via inputs) | numeric | CAR%; VCN; viable-cell yield | Vessel heterogeneity | ¦`Volume Vector Added to G-Rex A (mL)` − `Volume Vector Added to G-Rex B (mL)`¦ / (`Volume Vector Added to G-Rex A (mL)` + `Volume Vector Added to G-Rex B (mL)`) | Process input (actual) | Execution (operator) | Aggregate over vessels/replicates | Calculated (derived) |  |  | Low |  | Continuous | Vector_volume_imbalance_AB_mL | Y | Include (redundant - representative preferred) | Normalization | pipeline (feature registry)
MOI_eff_pool_vs_target | Transduction | D3 | 3 | Yes | Pooled MOI against the MOI the process aims for, so a low MOI by design and a low MOI by error are told apart. | Transduction and expansion seeding | Actionable (via inputs) | numeric | CAR%; VCN; viable-cell yield | Effective MOI | `MOI_eff_pool` / moi_target (config: features.moi_target) | Process input (actual) | Execution (operator) | Aggregate over vessels/replicates | Calculated (derived) |  |  | Low |  | Continuous | MOI_eff_pool_vs_target | Y | Include | Normalization | pipeline (feature registry)
D3_contact_time_deviation | Transduction | D3 | 3 | Yes | Minutes away from the 120 min transduction contact time. | Transduction and expansion seeding | Actionable (via inputs) | numeric | CAR%; VCN; viable-cell yield | Timing deviation | ¦`Day 3 Incubation Time (120min+/-30 min)` − 120¦ | Process timing | Execution (operator) | Per vessel | Calculated from timestamps |  |  | Low |  | Continuous | D3_contact_time_deviation | Y | Include | Engineered | pipeline (feature registry)
D3_contact_time_within_window | Transduction | D3 | 3 | Yes | Whether contact time stayed inside 120±30 min; missing when the time was not recorded. | Transduction and expansion seeding | Actionable (via inputs) | categorical | CAR%; VCN; viable-cell yield | Timing compliance | 1 if 90 ≤ `Day 3 Incubation Time (120min+/-30 min)` ≤ 150 else 0; missing if the time is missing | Process timing | Execution (operator) | Per vessel | Calculated from timestamps |  |  | Low |  | Binary | D3_contact_time_within_window | Y | Include | Engineered | pipeline (feature registry)
Thaw_to_incubator_D0_min | Selection and enrichment | D0 | 0 | Yes | Minutes the thawed cells waited before the day 0 incubator; a thaw recorded after that time is left missing rather than guessed. | Thaw, selection and culture seeding | Actionable | numeric | Purity; viable-cell yield; dose | Handling time | `Date and Time Cells placed in Incubator Day 0` − (date of `Date and Time Cells placed in Incubator Day 0` + time of day of `Thaw Start Time`), in minutes; missing if negative | Process timing | Execution (operator) | Batch | Calculated from timestamps |  |  | Low |  | Continuous | D0 processing time | N | Include (redundant - representative preferred) | Engineered | pipeline (feature registry)
Out_of_incubator_D3_min | Environment and handling | D3 | 3 | Yes | Handling time outside 37 °C on D3; the incubation features only measure time inside. | Transduction and expansion seeding | Actionable | numeric | Viability; growth; assay consistency | Handling time | (`Day 3 Date and Time G-Rex A Returned to Incubator` − `Date and Time Cells Removed From Incubator Day 3`) in minutes; missing if negative | Process timing | Execution (operator) | Batch | Calculated from timestamps |  |  | Low |  | Continuous | D3 processing time | N | Include (redundant - representative preferred) | Engineered | pipeline (feature registry)
Out_of_incubator_D6_min | Environment and handling | D6 | 6 | Yes | Handling time outside 37 °C on D6; the incubation features only measure time inside. | Expansion and feed | Actionable | numeric | Viability; growth; assay consistency | Handling time | (`Day 6 Date and Time G-Rex A Returned to Incubator` − `Date and Time Cells Removed From Incubator Day 6`) in minutes; missing if negative | Process timing | Execution (operator) | Batch | Calculated from timestamps |  |  | Low |  | Continuous | Day 6 Processing Time (inc out to inc in) | N | Include (redundant - representative preferred) | Engineered | pipeline (feature registry)
Out_of_incubator_D8_min | Environment and handling | D8 | 8 | Yes | Handling time outside 37 °C on D8; the incubation features only measure time inside. | Expansion and feed | Actionable | numeric | Viability; growth; assay consistency | Handling time | (`Day 8 Date and Time G-Rex A Returned to Incubator` − `Date and Time Cells Removed From Incubator Day 8`) in minutes; missing if negative | Process timing | Execution (operator) | Batch | Calculated from timestamps |  |  | Low |  | Continuous | Day 8 Processing Time (inc out to inc in) | N | Include (redundant - representative preferred) | Engineered | pipeline (feature registry)
Dose_basis | Formulation and dose | Final Product | 11 | No | Whether the batch record holds a weight-based or a fixed dose. | Final-product testing or disposition | Not actionable | categorical | Dose; concentration; post-thaw viability | Dose basis | 'per kg' if `Dose (CAR+ viable cells/kg)` is present, 'flat' if only `Dose: Number of CAR+ Viable T-Cells (cells)` is, else missing | CQA / release result | Outcome | Batch | Cell counter (NC-200) | Dose | Algebraic derivative | Outcome | symptom of the shift, not a cause | Continuous | Dose_basis | Y | Exclude (outcome - analyse separately) | Engineered | pipeline (feature registry)
LOVO_wash_recovery_fraction | Harvest and recovery | D10 | 10 | No | Share of the viable harvest cells the wash returned, comparable across batch sizes where the count of lost cells is not. | Harvest, wash and final processing | Not actionable | numeric | Dose; viability; recovery | Wash recovery | `Harvest Post Wash Viable Cell Count (cells)` / `Harvest Pre-Wash Viable Cell Count after Sampling (cells)` | In-process measurement | Biological response | Batch | Calculated (derived) |  |  | Low |  | Continuous | LOVO wash loss | N | Include (redundant - representative preferred) | Normalization | pipeline (feature registry)
LVCoA_Impurity_Index_spec | Vector quality | Vector CoA | 3 | No | Each residual impurity as a share of its release limit, summed. Fixed references rather than the data's own spread, so one new lot gets the same value whatever it is processed with. | Vector qualification before use | Not actionable | numeric | CAR%; VCN; potency; safety | Impurity composite | Σ x / spec_limit(x) over `LV CoA HCP`, `LV CoA pDNA`, `LV CoA cDNA`, `LV CoA E1a cDNA`, `LV CoA E1b cDNA` (config: features.impurity_spec_limits) | Material attribute | Raw material / vector | Material lot | Supplier / vector CoA |  |  | Medium | constant within a lot -> lot fingerprint | Continuous | LVCoA_Impurity_Index_spec | Y | Review (stratify or include deliberately) | Normalization | pipeline (feature registry)
LV_age_at_use_days | Vector quality | D3 | 3 | No | Days between the vector lot's manufacture and the start of the batch. | Vector qualification before use | Not actionable | numeric | CAR%; VCN; potency; safety | Vector age | (`Date of Manufacture Start` − `LV CoA MFG Date`) in days | Material attribute | Raw material / vector | Material lot | Supplier / vector CoA |  |  | Medium | constant within a lot -> lot fingerprint | Continuous | LV_age_at_use_days | Y | Review (stratify or include deliberately) | Engineered | pipeline (feature registry)
LV CoA MFG Date | Vector quality | Vector CoA | 3 | No | Manufacture date of the lentiviral vector lot, from its certificate of analysis. Kept only to calculate the vector's age at use. | Vector qualification before use | Not actionable | datetime | CAR%; VCN; potency; safety | Not applicable |  | Timestamp | Raw material / vector | Material lot | Supplier / vector CoA |  |  | High | directly encodes calendar time | Datetime (derive intervals; don't use raw) | LV CoA MFG Date | Y | Exclude (leakage) | No
Patient ID | Operations and traceability | Context | -1 | No | Identifier of the patient the batch is made for. | Cross-process context | Not actionable | categorical | Context across quality attributes | Not applicable |  | Identifier | Traceability (none) | Batch | Batch record entry |  |  | High | unique per batch/patient; encodes sequence | Nominal, high-cardinality | Patient ID | Y | Exclude (leakage) | No
Filtered Patient ID | Operations and traceability | Context | -1 | No | Patient identifier as filtered by the source workbook; links a batch to its patient. | Cross-process context | Not actionable | categorical | Context across quality attributes | Not applicable |  | Identifier | Traceability (none) | Batch | Batch record entry |  |  | High | unique per batch/patient; encodes sequence | Nominal, high-cardinality | Filtered Patient ID | Y | Exclude (leakage) | No
Re-MFG: Batch ID | Operations and traceability | Context | -1 | No | Batch identifier of a re-manufactured batch. | Cross-process context | Not actionable | categorical | Context across quality attributes | Not applicable |  | Identifier | Traceability (none) | Batch | Batch record entry |  |  | High | unique per batch/patient; encodes sequence | Nominal, high-cardinality | Re-MFG: Batch ID | Y | Exclude (leakage) | No
Re-MFG: Original Batch ID | Operations and traceability | Context | -1 | No | Batch identifier of the original batch a re-manufactured batch replaces. | Cross-process context | Not actionable | categorical | Context across quality attributes | Not applicable |  | Identifier | Traceability (none) | Batch | Batch record entry |  |  | High | unique per batch/patient; encodes sequence | Nominal, high-cardinality | Re-MFG: Original Batch ID | Y | Exclude (leakage) | No
Material Number | Operations and traceability | Context | -1 | No | Material number of the product made; names the product and its presentation. | Cross-process context | Not actionable | categorical | Context across quality attributes | Not applicable |  | Context / design factor | Process design (protocol) | Batch | Batch record entry |  |  | Medium | protocol changes are real but trivially separate periods | Nominal | Material Number | Y | Review (stratify or include deliberately) | No
MBR Variant | Operations and traceability | Context | -1 | No | Version of the master batch record the batch was made under. | Cross-process context | Not actionable | categorical | Context across quality attributes | Not applicable |  | Context / design factor | Process design (protocol) | Batch | Batch record entry |  |  | Medium | protocol changes are real but trivially separate periods | Nominal | MBR Variant | Y | Review (stratify or include deliberately) | No
Process | Operations and traceability | Context | -1 | No | Process version or variant the batch was made with. | Cross-process context | Not actionable | categorical | Context across quality attributes | Not applicable |  | Context / design factor | Process design (protocol) | Batch | Batch record entry |  |  | Medium | protocol changes are real but trivially separate periods | Nominal | Process | Y | Review (stratify or include deliberately) | No
Study Name | Operations and traceability | Context | -1 | No | Clinical study or commercial programme the batch belongs to. | Cross-process context | Not actionable | categorical | Context across quality attributes | Not applicable |  | Context / design factor | Site / line / scheduling | Batch | Batch record entry |  |  | Medium | site/line/scheduling may differ by period | Nominal | Study Name | Y | Review (stratify or include deliberately) | No
Region | Operations and traceability | Context | -1 | No | Region the patient and batch belong to. | Cross-process context | Not actionable | categorical | Context across quality attributes | Not applicable |  | Context / design factor | Site / line / scheduling | Batch | Batch record entry |  |  | Medium | site/line/scheduling may differ by period | Nominal | Region | Y | Review (stratify or include deliberately) | No
Site Merged | Operations and traceability | Context | -1 | No | Data source site of the batch row, added by the build when the two sites' batch records are merged. | Cross-process context | Not actionable | categorical | Context across quality attributes | Not applicable |  | Context / design factor | Site / line / scheduling | Batch | Batch record entry |  |  | Medium | site/line/scheduling may differ by period | Nominal | Site Merged | Y | Review (stratify or include deliberately) | No
Shift (1st/2nd) | Operations and traceability | D0 | 0 | No | Shift (first or second) that ran the batch, as the batch record states it. | Thaw, selection and culture seeding | Not actionable | categorical | Context across quality attributes | Not applicable |  | Context / design factor | Execution (operator) | Batch | Batch record entry |  |  | Medium | site/line/scheduling may differ by period | Nominal | Shift (1st/2nd) | Y | Review (stratify or include deliberately) | No
Total number of data points | Operations and traceability | Context | -1 | No | Count of filled fields in the batch record: data completeness, not a process value. | Cross-process context | Not actionable | numeric | Context across quality attributes | Not applicable |  | Context / design factor | Site / line / scheduling | Batch | Calculated (derived) |  |  | Medium | calculation version changed over time | Continuous | Total number of data points | Y | Review (stratify or include deliberately) | Engineered | source record
Date of Apheresis Receipt | Starting material and patient | Apheresis | -1 | No | Date the apheresis material was received at manufacturing. | Apheresis and incoming material | Not actionable | datetime | Context across quality attributes | Not applicable |  | Timestamp | Calendar / scheduling | Batch | Batch record entry |  |  | High | directly encodes calendar time | Datetime (derive intervals; don't use raw) | Date of Apheresis Receipt | Y | Exclude (leakage) | No
Date of Screening | Starting material and patient | Apheresis | -1 | No | Date the patient was screened for the study or treatment. | Apheresis and incoming material | Not actionable | datetime | Context across quality attributes | Not applicable |  | Timestamp | Calendar / scheduling | Batch | Clinical / patient record |  |  | High | directly encodes calendar time | Datetime (derive intervals; don't use raw) | Date of Screening | Y | Exclude (leakage) | No
Date of Enrollment | Starting material and patient | Apheresis | -1 | No | Date the patient was enrolled. | Apheresis and incoming material | Not actionable | datetime | Context across quality attributes | Not applicable |  | Timestamp | Calendar / scheduling | Batch | Clinical / patient record |  |  | High | directly encodes calendar time | Datetime (derive intervals; don't use raw) | Date of Enrollment | Y | Exclude (leakage) | No
Week Start | Operations and traceability | D0 | 0 | No | First day of the week the batch started manufacturing; a calendar label. | Thaw, selection and culture seeding | Not actionable | datetime | Context across quality attributes | Not applicable |  | Timestamp | Calendar / scheduling | Batch | Calculated (derived) |  |  | High | directly encodes calendar time | Datetime (derive intervals; don't use raw) | Week Start | Y | Exclude (leakage) | Engineered | source record
Date of QA Release | Quality and disposition | Final Product | 12 | No | Date QA released the batch. | Final-product testing or disposition | Not actionable | datetime | Context across quality attributes | Not applicable |  | Timestamp | Calendar / scheduling | Batch | Batch record entry |  |  | High | directly encodes calendar time | Datetime (derive intervals; don't use raw) | Date of QA Release | Y | Exclude (leakage) | No
Date of QP Release | Quality and disposition | Final Product | 12 | No | Date the qualified person certified the batch. | Final-product testing or disposition | Not actionable | datetime | Context across quality attributes | Not applicable |  | Timestamp | Calendar / scheduling | Batch | Batch record entry |  |  | High | directly encodes calendar time | Datetime (derive intervals; don't use raw) | Date of QP Release | Y | Exclude (leakage) | No
Date of Receipt at Clinical Site | Cryopreservation and logistics | Post-Release | 13 | No | Date the product arrived at the clinical site. | Shipment and infusion | Not actionable | datetime | Context across quality attributes | Not applicable |  | Timestamp | Calendar / scheduling | Batch | Batch record entry |  |  | High | directly encodes calendar time | Datetime (derive intervals; don't use raw) | Date of Receipt at Clinical Site | Y | Exclude (post-release) | No
Time VSV-g Sample Submitted | Transduction | D3 | 3 | No | Time the VSV-g sample was submitted for testing. | Transduction and expansion seeding | Not actionable | datetime | Context across quality attributes | Not applicable |  | Process timing | Calendar / scheduling | Batch | Batch record entry |  |  | High | directly encodes calendar time | Datetime (derive intervals; don't use raw) | Time VSV-g Sample Submitted | Y | Exclude (leakage) | No
Volume of VSV-g Sampling (mL) G-Rex A | Operations and traceability | D3 | 3 | No | Volume taken from G-Rex A for the VSV-g sample. | Transduction and expansion seeding | Not actionable | numeric | Context across quality attributes | Not applicable |  | Process input (actual) | Execution (operator) | Per vessel | Batch record entry |  |  | Low |  | Continuous | Volume of VSV-g Sampling (mL) G-Rex A | Y | Include | No
Volume of VSV-g Sampling (mL) G-Rex B | Operations and traceability | D3 | 3 | No | Volume taken from G-Rex B for the VSV-g sample. | Transduction and expansion seeding | Not actionable | numeric | Context across quality attributes | Not applicable |  | Process input (actual) | Execution (operator) | Per vessel | Batch record entry |  |  | Low |  | Continuous | Volume of VSV-g Sampling (mL) G-Rex B | Y | Include | No
Volume of VSV-g Sampling (mL) G-Rex A_1 | Operations and traceability | D3 | 3 | No | A second column of the volume taken from G-Rex A for the VSV-g sample, as the source workbook carries it. | Transduction and expansion seeding | Not actionable | numeric | Context across quality attributes | Not applicable |  | Process input (actual) | Execution (operator) | Per vessel | Batch record entry |  |  | Low |  | Continuous | Volume of VSV-g Sampling (mL) G-Rex A | N | Include (redundant - representative preferred) | No
Pre-Activation Clump Post Massage Mitigation Effect | Cell health and composition | D1 | 1 | No | Whether massaging removed the clumps seen before activation. | Activation | Not actionable | categorical | Viability; purity; dose; potency | Not applicable |  | In-process measurement | Biological response | Batch | Visual inspection (operator) |  |  | Low |  | Nominal | Pre-Activation Clump Post Massage Mitigation Effect | Y | Include | No
Post-Activation Clump Post Massage Mitigation Effect | Cell health and composition | D1 | 1 | No | Whether massaging removed the clumps seen after activation. | Activation | Not actionable | categorical | Viability; purity; dose; potency | Not applicable |  | In-process measurement | Biological response | Batch | Visual inspection (operator) |  |  | Low |  | Nominal | Post-Activation Clump Post Massage Mitigation Effect | Y | Include | No
Clumping Present on D1 or D3? | Cell health and composition | D3 | 3 | No | Whether clumps were seen on day 1 or day 3. | Activation | Not actionable | categorical | Viability; purity; dose; potency | Not applicable |  | In-process measurement | Biological response | Batch | Calculated (derived) |  |  | Low |  | Binary | Clumping Present on D1 or D3? | Y | Include | Engineered | source record
FP Flow (% CD19+ and NK cells) | Cell health and composition | Final Product | 11 | No | Share of CD19+ and NK cells in the final product by flow cytometry: the non-T-cell impurity. | Final-product testing or disposition | Not actionable | numeric | Viability; purity; dose; potency | Not applicable |  | CQA / release result | Outcome | Batch | Flow cytometry | Purity / composition | Target | Outcome | symptom of the shift, not a cause | Continuous | FP Flow (% CD19+ and NK cells) | Y | Exclude (outcome - analyse separately) | No
D10 F&F KIT 5 | Formulation and dose | D10 | 10 | Yes | Traceability code of the fifth fill and finish kit used on day 10. | Harvest, wash and final processing | Actionable (planning only) | categorical | Dose; concentration; post-thaw viability | Not applicable |  | Material lot ID | Raw material / vector | Material lot | Batch record entry |  |  | High | lots are consumed sequentially -> proxy for date | Nominal, high-cardinality | D10 F&F KIT | Y | Exclude (leakage) | No
Bag 1 Appearance of Primary Container (MES) | Quality and disposition | Final Product | 11 | No | Appearance of the primary container of bag 1, as the MES records it. | Final-product testing or disposition | Not actionable | categorical | Attribute named in field; product disposition | Not applicable |  | CQA / release result | Outcome | Per replicate | Visual inspection (operator) | Safety / appearance | Target | Outcome | symptom of the shift, not a cause | Nominal | Bag 1 Appearance of Primary Container (MES) | Y | Exclude (outcome - analyse separately) | No
Bag 2 Appearance of Primary Container (MES) | Quality and disposition | Final Product | 11 | No | Appearance of the primary container of bag 2, as the MES records it. | Final-product testing or disposition | Not actionable | categorical | Attribute named in field; product disposition | Not applicable |  | CQA / release result | Outcome | Per replicate | Visual inspection (operator) | Safety / appearance | Target | Outcome | symptom of the shift, not a cause | Nominal | Bag 2 Appearance of Primary Container (MES) | Y | Exclude (outcome - analyse separately) | No
c.cPDL_Old Formula | Growth and expansion | D3-D10 | 10 | No | Cumulative population doublings D3 to D10 by the source's earlier formula. | Expansion across D3-D10 | Not actionable | numeric | Dose; viability; potency | Existing derived metric |  | In-process measurement | Biological response | Batch | Calculated (derived) |  |  | High | calculation version changed over time | Continuous | cPDL (D3 to D10) | N | Exclude (leakage) | Normalization | source record
Dose (CAR+ viable cells/kg) (Y¦N) | Formulation and dose | D10 | 10 | No | Whether the batch record holds a weight-based dose. | Harvest, wash and final processing | Not actionable | categorical | Context across quality attributes | Not applicable |  | Context / design factor | Process design (protocol) | Batch | Calculated (derived) |  |  | Medium | protocol changes are real but trivially separate periods | Binary | Dose (CAR+ viable cells/kg) (Y¦N) | Y | Review (stratify or include deliberately) | Engineered | source record
Dose: Number of CAR+ Viable T-Cells (cells) (Y¦N) | Formulation and dose | D10 | 10 | No | Whether the batch record holds a flat dose. | Harvest, wash and final processing | Not actionable | categorical | Context across quality attributes | Not applicable |  | Context / design factor | Process design (protocol) | Batch | Calculated (derived) |  |  | Medium | protocol changes are real but trivially separate periods | Binary | Dose: Number of CAR+ Viable T-Cells (cells) (Y¦N) | Y | Review (stratify or include deliberately) | Engineered | source record
Physicians Decision | Quality and disposition | Final Product | 11 | No | The treating physician's decision on using the product. | Final-product testing or disposition | Not actionable | categorical | Attribute named in field; product disposition | Not applicable |  | Disposition label | Outcome | Batch | Batch record entry | Overall disposition | Disposition flag | Outcome | symptom of the shift, not a cause | Nominal | Physicians Decision | Y | Exclude (outcome - analyse separately) | No
QCDD | Quality and disposition | Final Product | 11 | No | QC disposition field as the source workbook names it (definition to be confirmed). | Final-product testing or disposition | Not actionable | categorical | Attribute named in field; product disposition | Not applicable |  | Disposition label | Outcome | Batch | Batch record entry | Overall disposition | Disposition flag | Outcome | symptom of the shift, not a cause | Nominal | QCDD | Y | Exclude (outcome - analyse separately) | No
NC Open | Quality and disposition | Final Product | 11 | No | Open non-conformances on the batch. | Final-product testing or disposition | Not actionable | categorical | Attribute named in field; product disposition | Not applicable |  | Disposition label | Outcome | Batch | Batch record entry | Overall disposition | Disposition flag | Outcome | symptom of the shift, not a cause | Nominal | NC Open | Y | Exclude (outcome - analyse separately) | No
NC OOS/Termination | Quality and disposition | Final Product | 11 | No | Non-conformance raised for an out-of-specification result or a termination. | Final-product testing or disposition | Not actionable | categorical | Attribute named in field; product disposition | Not applicable |  | Disposition label | Outcome | Batch | Batch record entry | Overall disposition | Disposition flag | Outcome | symptom of the shift, not a cause | Nominal | NC OOS/Termination | Y | Exclude (outcome - analyse separately) | No
CAPA OOS/Termination | Quality and disposition | Final Product | 11 | No | CAPA raised for an out-of-specification result or a termination. | Final-product testing or disposition | Not actionable | categorical | Attribute named in field; product disposition | Not applicable |  | Disposition label | Outcome | Batch | Batch record entry | Overall disposition | Disposition flag | Outcome | symptom of the shift, not a cause | Nominal | CAPA OOS/Termination | Y | Exclude (outcome - analyse separately) | No
QP release status | Quality and disposition | Final Product | 11 | No | Release status given by the qualified person. | Final-product testing or disposition | Not actionable | categorical | Attribute named in field; product disposition | Not applicable |  | Disposition label | Outcome | Batch | Batch record entry | Overall disposition | Disposition flag | Outcome | symptom of the shift, not a cause | Nominal | QP release status | Y | Exclude (outcome - analyse separately) | No
OOS Type Calc | Quality and disposition | Final Product | 11 | No | Kind of out-of-specification result, as the source workbook calculates it. | Final-product testing or disposition | Not actionable | categorical | Attribute named in field; product disposition | Not applicable |  | Disposition label | Outcome | Batch | Batch record entry | Overall disposition | Disposition flag | Outcome | symptom of the shift, not a cause | Nominal | OOS Type Calc | Y | Exclude (outcome - analyse separately) | Engineered | source record
Termination Day | Quality and disposition | Final Product | 11 | No | Process day a terminated batch was stopped on. | Final-product testing or disposition | Not actionable | categorical | Attribute named in field; product disposition | Not applicable |  | Disposition label | Outcome | Batch | Batch record entry | Overall disposition | Disposition flag | Outcome | symptom of the shift, not a cause | Nominal | Termination Day | Y | Exclude (outcome - analyse separately) | No
Termination Reason | Quality and disposition | Final Product | 11 | No | Why the batch was terminated. | Final-product testing or disposition | Not actionable | categorical | Attribute named in field; product disposition | Not applicable |  | Disposition label | Outcome | Batch | Batch record entry | Overall disposition | Disposition flag | Outcome | symptom of the shift, not a cause | Nominal | Termination Reason | Y | Exclude (outcome - analyse separately) | No
OOS/Termination Comment | Quality and disposition | Final Product | 11 | No | Free-text comment on an out-of-specification result or a termination. | Final-product testing or disposition | Not actionable | categorical | Attribute named in field; product disposition | Not applicable |  | Disposition label | Outcome | Batch | Batch record entry | Overall disposition | Disposition flag | Outcome | symptom of the shift, not a cause | Nominal, high-cardinality | OOS/Termination Comment | Y | Exclude (outcome - analyse separately) | No
Expert Decision: Controllable/ Uncontrollable | Quality and disposition | Final Product | 11 | No | Expert judgement whether the failure was controllable. | Final-product testing or disposition | Not actionable | categorical | Attribute named in field; product disposition | Not applicable |  | Disposition label | Outcome | Batch | Batch record entry | Overall disposition | Disposition flag | Outcome | symptom of the shift, not a cause | Nominal | Expert Decision: Controllable/ Uncontrollable | Y | Exclude (outcome - analyse separately) | No
Comments | Quality and disposition | Final Product | 11 | No | Free-text comments on the batch. | Final-product testing or disposition | Not actionable | categorical | Attribute named in field; product disposition | Not applicable |  | Disposition label | Outcome | Batch | Batch record entry | Overall disposition | Disposition flag | Outcome | symptom of the shift, not a cause | Nominal, high-cardinality | Comments | Y | Exclude (outcome - analyse separately) | No
Remanufacture Reason | Quality and disposition | Final Product | 11 | No | Why the batch was re-manufactured. | Final-product testing or disposition | Not actionable | categorical | Attribute named in field; product disposition | Not applicable |  | Disposition label | Outcome | Batch | Batch record entry | Overall disposition | Disposition flag | Outcome | symptom of the shift, not a cause | Nominal | Remanufacture Reason | Y | Exclude (outcome - analyse separately) | No
OOS (Y¦N) Calc. | Quality and disposition | Final Product | 11 | No | Whether the batch had an out-of-specification result, as the source workbook calculates it. | Final-product testing or disposition | Not actionable | categorical | Attribute named in field; product disposition | Not applicable |  | Disposition label | Outcome | Batch | Batch record entry | Overall disposition | Disposition flag | Outcome | symptom of the shift, not a cause | Binary | OOS (Y¦N) Calc. | Y | Exclude (outcome - analyse separately) | Engineered | source record
Termination (Y¦N) | Quality and disposition | Final Product | 11 | No | Whether the batch was terminated. | Final-product testing or disposition | Not actionable | categorical | Attribute named in field; product disposition | Not applicable |  | Disposition label | Outcome | Batch | Batch record entry | Overall disposition | Disposition flag | Outcome | symptom of the shift, not a cause | Binary | Termination (Y¦N) | Y | Exclude (outcome - analyse separately) | No
Growth Termination (Y¦N) | Quality and disposition | Final Product | 11 | No | Whether the batch was terminated for insufficient growth. | Final-product testing or disposition | Not actionable | categorical | Attribute named in field; product disposition | Not applicable |  | Disposition label | Outcome | Batch | Batch record entry | Overall disposition | Disposition flag | Outcome | symptom of the shift, not a cause | Binary | Growth Termination (Y¦N) | Y | Exclude (outcome - analyse separately) | No
Non-Conformance Type Calc. | Quality and disposition | Final Product | 11 | No | Kind of non-conformance, as the source workbook calculates it. | Final-product testing or disposition | Not actionable | categorical | Attribute named in field; product disposition | Not applicable |  | Disposition label | Outcome | Batch | Batch record entry | Overall disposition | Disposition flag | Outcome | symptom of the shift, not a cause | Nominal | Non-Conformance Type Calc. | Y | Exclude (outcome - analyse separately) | Engineered | source record
Batch terminated during manufacturing? (Y/N) | Quality and disposition | Final Product | 11 | No | Whether the batch was terminated during manufacturing. | Final-product testing or disposition | Not actionable | categorical | Attribute named in field; product disposition | Not applicable |  | Disposition label | Outcome | Batch | Batch record entry | Overall disposition | Disposition flag | Outcome | symptom of the shift, not a cause | Binary | Batch terminated during manufacturing? (Y/N) | Y | Exclude (outcome - analyse separately) | No
EU/Canada Non Conformance Type | Quality and disposition | Final Product | 11 | No | Kind of non-conformance under the EU and Canadian definitions. | Final-product testing or disposition | Not actionable | categorical | Attribute named in field; product disposition | Not applicable |  | Disposition label | Outcome | Batch | Batch record entry | Overall disposition | Disposition flag | Outcome | symptom of the shift, not a cause | Nominal | EU/Canada Non Conformance Type | Y | Exclude (outcome - analyse separately) | No
EU/Canada OOS Type | Quality and disposition | Final Product | 11 | No | Kind of out-of-specification result under the EU and Canadian definitions. | Final-product testing or disposition | Not actionable | categorical | Attribute named in field; product disposition | Not applicable |  | Disposition label | Outcome | Batch | Batch record entry | Overall disposition | Disposition flag | Outcome | symptom of the shift, not a cause | Nominal | EU/Canada OOS Type | Y | Exclude (outcome - analyse separately) | No
Terminated Process | Quality and disposition | Final Product | 11 | No | The process step or process of a terminated batch. | Final-product testing or disposition | Not actionable | categorical | Attribute named in field; product disposition | Not applicable |  | Disposition label | Outcome | Batch | Batch record entry | Overall disposition | Disposition flag | Outcome | symptom of the shift, not a cause | Nominal | Terminated Process | Y | Exclude (outcome - analyse separately) | No
c.Possible In-Spec (for Mfg Summary Tab) | Quality and disposition | Final Product | 11 | No | Whether the batch could have been in specification, as the source's summary tab calculates it. | Final-product testing or disposition | Not actionable | categorical | Attribute named in field; product disposition | Not applicable |  | Disposition label | Outcome | Batch | Batch record entry | Overall disposition | Disposition flag | Outcome | symptom of the shift, not a cause | Binary | c.Possible In-Spec (for Mfg Summary Tab) | Y | Exclude (outcome - analyse separately) | Engineered | source record
Infused? (Y/N) | Quality and disposition | Post-Release | 13 | No | Whether the product was infused. | Shipment and infusion | Not actionable | categorical | Attribute named in field; product disposition | Not applicable |  | Disposition label | Logistics (post-release) | Batch | Batch record entry |  |  | High | post-release; scheduling-driven | Binary | Infused? (Y/N) | Y | Exclude (post-release) | No
Withdrawn (Y¦N) | Quality and disposition | Post-Release | 13 | No | Whether the patient or the product was withdrawn. | Shipment and infusion | Not actionable | categorical | Attribute named in field; product disposition | Not applicable |  | Disposition label | Logistics (post-release) | Batch | Batch record entry |  |  | High | post-release; scheduling-driven | Binary | Withdrawn (Y¦N) | Y | Exclude (post-release) | No
LV CoA Delivered Dose per GRex | Vector quality | Vector CoA | 3 | No | Functional dose of vector delivered per G-Rex. | Vector qualification before use | Not actionable | numeric | CAR%; VCN; potency; safety | Existing derived metric | `LV Titer (unadjusted)` (else `LV Titer`) × `Volume` | Material attribute | Raw material / vector | Material lot | Supplier / vector CoA |  |  | Medium | constant within a lot -> lot fingerprint | Continuous | LV CoA Delivered Dose per GRex | Y | Review (stratify or include deliberately) | Engineered | pipeline (vector certificate loader)
LV CoA Delivered Dose used adj titer | Vector quality | Vector CoA | 3 | No | 1 where the delivered dose fell back to the adjusted titer, else 0. | Vector qualification before use | Not actionable | numeric | CAR%; VCN; potency; safety | Existing derived metric | 1 if `LV Titer (unadjusted)` is missing, else 0 | Material attribute | Raw material / vector | Material lot | Supplier / vector CoA |  |  | Medium | constant within a lot -> lot fingerprint | Binary | LV CoA Delivered Dose used adj titer | Y | Review (stratify or include deliberately) | Engineered | pipeline (vector certificate loader)
LV CoA Titer Adjustment Factor | Vector quality | Vector CoA | 3 | No | How hard the release titer was corrected. | Vector qualification before use | Not actionable | numeric | CAR%; VCN; potency; safety | Existing derived metric | `LV Titer` / `LV Titer (unadjusted)` | Material attribute | Raw material / vector | Material lot | Supplier / vector CoA |  |  | Medium | constant within a lot -> lot fingerprint | Continuous | LV CoA Titer Adjustment Factor | Y | Review (stratify or include deliberately) | Normalization | pipeline (vector certificate loader)
LV CoA Specific Infectivity | Vector quality | Vector CoA | 3 | No | Infectious titer per physical particle. | Vector qualification before use | Not actionable | numeric | CAR%; VCN; potency; safety | Existing derived metric | `LV Titer` / `Physical Titer p24 ELISA` | Material attribute | Raw material / vector | Material lot | Supplier / vector CoA |  |  | Medium | constant within a lot -> lot fingerprint | Continuous | LV CoA Specific Infectivity | Y | Review (stratify or include deliberately) | Normalization | pipeline (vector certificate loader)
LV CoA E1b Fraction of Total DNA | Vector quality | Vector CoA | 3 | No | The last residual-DNA species as a share of all residual DNA. | Vector qualification before use | Not actionable | numeric | CAR%; VCN; potency; safety | Existing derived metric | `E1b cDNA` / Σ(`pDNA`, `cDNA`, `E1a cDNA`, `E1b cDNA`) | Material attribute | Raw material / vector | Material lot | Supplier / vector CoA |  |  | Medium | constant within a lot -> lot fingerprint | Continuous | LV CoA E1b Fraction of Total DNA | Y | Review (stratify or include deliberately) | Normalization | pipeline (vector certificate loader)
LV CoA pH Abs Deviation | Vector quality | Vector CoA | 3 | No | Distance of the vector pH from the spec midpoint. | Vector qualification before use | Not actionable | numeric | CAR%; VCN; potency; safety | Existing derived metric | ¦`pH` − lv_coa.ph_nominal¦ | Material attribute | Raw material / vector | Material lot | Supplier / vector CoA |  |  | Medium | constant within a lot -> lot fingerprint | Continuous | LV CoA pH Abs Deviation | Y | Review (stratify or include deliberately) | Engineered | pipeline (vector certificate loader)
LV CoA Osmolality Abs Deviation | Vector quality | Vector CoA | 3 | No | Distance of the vector osmolality from the spec midpoint. | Vector qualification before use | Not actionable | numeric | CAR%; VCN; potency; safety | Existing derived metric | ¦`Osmolality` − lv_coa.osmo_nominal¦ | Material attribute | Raw material / vector | Material lot | Supplier / vector CoA |  |  | Medium | constant within a lot -> lot fingerprint | Continuous | LV CoA Osmolality Abs Deviation | Y | Review (stratify or include deliberately) | Engineered | pipeline (vector certificate loader)
LV CoA CAR% Donor DIFF Rel | Vector quality | Vector CoA | 3 | No | Disagreement of the two reference donors' CAR%, relative to their mean. | Vector qualification before use | Not actionable | numeric | CAR%; VCN; potency; safety | Existing derived metric | (max − min) / mean of donor 1 and donor 2 | Material attribute | Raw material / vector | Material lot | Supplier / vector CoA |  |  | Medium | constant within a lot -> lot fingerprint | Continuous | LV CoA CAR% | N | Review (stratify or include deliberately) | Normalization | pipeline (vector certificate loader)
LV CoA IFNg Donor DIFF Rel | Vector quality | Vector CoA | 3 | No | Disagreement of the two reference donors' IFNg, relative to their mean. | Vector qualification before use | Not actionable | numeric | CAR%; VCN; potency; safety | Existing derived metric | (max − min) / mean of donor 1 and donor 2 | Material attribute | Raw material / vector | Material lot | Supplier / vector CoA |  |  | Medium | constant within a lot -> lot fingerprint | Continuous | LV CoA IFNg | N | Review (stratify or include deliberately) | Normalization | pipeline (vector certificate loader)